## Carlist-V2.28
Make | Model | Engine | ECU | Read | Write | Comments
Alfa Romeo | 145 | 1.4 | Bosch M1.5.5 | - | yes | Plug: special, with Pin 10/Kod8 at +12V; Other: After programming there are several steps to perfom within a time window such as turn the ignition off and on. Details will be shown after successfull reprogramming.
Alfa Romeo | 145 | 1.6 | Bosch M1.5.5 | - | yes | Plug: special, with Pin 10/Kod8 at +12V; Other: After programming there are several steps to perfom within a time window such as turn the ignition off and on. Details will be shown after successfull reprogramming.
Alfa Romeo | 145 | 1.9 JTD | Bosch EDC15C5 | yes | yes | Plug: OBD-2; ToolBox: Tool A
Alfa Romeo | 146 | 1.4 | Bosch M1.5.5 | - | yes | Plug: special, with Pin 10/Kod8 at +12V; Other: After programming there are several steps to perfom within a time window such as turn the ignition off and on. Details will be shown after successfull reprogramming.
Alfa Romeo | 146 | 1.6 | Bosch M1.5.5 | - | yes | Plug: special, with Pin 10/Kod8 at +12V; Other: After programming there are several steps to perfom within a time window such as turn the ignition off and on. Details will be shown after successfull reprogramming.
Alfa Romeo | 146 | 1.8 | Bosch M1.5.5 | - | yes | Plug: special, with Pin 10/Kod8 at +12V; Other: After programming there are several steps to perfom within a time window such as turn the ignition off and on. Details will be shown after successfull reprogramming.
Alfa Romeo | 146 | 1.9 JTD | Bosch EDC15C5 | yes | yes | Plug: OBD-2; ToolBox: Tool A
Alfa Romeo | 146 | 2.0 | Bosch M1.5.5 | - | yes | Plug: special, with Pin 10/Kod8 at +12V; Other: After programming there are several steps to perfom within a time window such as turn the ignition off and on. Details will be shown after successfull reprogramming.
Alfa Romeo | 147 | 1.6 | Bosch ME7.3.1 | yes | yes | Plug: special; Other: To successfully write you have to switch Pin 20 when requested by the program.
Alfa Romeo | 147 | 1.9 JTD 8V | Bosch EDC15C7 | yes | yes | Plug: OBD-2; ToolBox: Tool A
Alfa Romeo | 147 | 1.9 JTD 16V | Bosch EDC16C8 | yes | yes | Plug: OBD-2; Other: The read-out will take 3 hours. Writeable only in the car.
Alfa Romeo | 147 | 2.0 TS | Bosch ME7.3.1 | yes | yes | Plug: special; Other: To successfully write you have to switch Pin 20 when requested by the program.
Alfa Romeo | 147 GT | 3.2 V6 | Bosch ME7.3.1-A036 | yes | yes | ToolBox: Tool A
Alfa Romeo | 147 GTA | 3.2 V6 | Bosch ME7.3.1-A036 | yes | yes | ToolBox: Tool A
Alfa Romeo | 156 | 1.6 | Bosch ME7.3.1 | yes | yes | Plug: special; Other: To successfully write you have to switch Pin 20 when requested by the program.
Alfa Romeo | 156 | 1.6 | Bosch M1.5.5 | - | yes | Plug: special, with Pin 10/Kod8 at +12V; Other: After programming there are several steps to perfom within a time window such as turn the ignition off and on. Details will be shown after successfull reprogramming.
Alfa Romeo | 156 | 1.8 | Bosch ME7.3.1 | yes | yes | Plug: special; Other: To successfully write you have to switch Pin 20 when requested by the program.
Alfa Romeo | 156 | 1.8 | Bosch M1.5.5 | - | yes | Plug: special, with Pin 10/Kod8 at +12V; Other: After programming there are several steps to perfom within a time window such as turn the ignition off and on. Details will be shown after successfull reprogramming.
Alfa Romeo | 156 | 1.9 JTD | Bosch EDC15C5 | yes | yes | Plug: OBD-2; ToolBox: Tool A
Alfa Romeo | 156 | 1.9 JTD | Bosch EDC15C7 | yes | yes | Plug: OBD-2; ToolBox: Tool A
Alfa Romeo | 156 | 1.9 JTD 16V | Bosch EDC16C8 | yes | yes | Plug: OBD-2; Other: The read-out will take 3 hours. Writeable only in the car.
Alfa Romeo | 156 | 2.0 | Bosch ME3.1 | yes | yes | Plug: special; Other: To successfully write you have to switch Pin 20 when requested by the program.
Alfa Romeo | 156 | 2.0 | Bosch ME7.3.1 | yes | yes | Plug: special; Other: To successfully write you have to switch Pin 20 when requested by the program.
Alfa Romeo | 156 | 2.0 | Bosch M1.5.5 | - | yes | Plug: special, with Pin 10/Kod8 at +12V; Other: After programming there are several steps to perfom within a time window such as turn the ignition off and on. Details will be shown after successfull reprogramming.
Alfa Romeo | 156 | 2.4 JTD | Bosch EDC15C5 | yes | yes | Plug: OBD-2; ToolBox: Tool A
Alfa Romeo | 156 | 2.4 JTD | Bosch EDC15C7 | yes | yes | Plug: OBD-2; ToolBox: Tool A
Alfa Romeo | 156 GTA | 3.2 V6 | Bosch ME7.3.1-A036 | yes | yes | ToolBox: Tool A
Alfa Romeo | 159 | 1.9 JTD 16V | Bosch EDC16C8 | yes | yes | Plug: OBD-2; Other: The read-out will take 3 hours. Writeable only in the car.
Alfa Romeo | 159 | 1.9 JTD 16V | Bosch EDC16C39 | yes | yes | Other: The read-out will take 45 minutes. Writeable only in the car.
Alfa Romeo | 159 | 1.9 JTD 8V | Bosch EDC16C39 | yes | yes | Other: The read-out will take 45 minutes. Writeable only in the car.
Alfa Romeo | 166 | 2.0 | Bosch ME7.3.1 | yes | yes | Plug: special; Other: To successfully write you have to switch Pin 20 when requested by the program.
Alfa Romeo | 166 | 2.0 | Bosch M1.5.5 | - | yes | Plug: special, with Pin 10/Kod8 at +12V; Other: After programming there are several steps to perfom within a time window such as turn the ignition off and on. Details will be shown after successfull reprogramming.
Alfa Romeo | 166 | 2.4 JTD | Bosch EDC15C5 | yes | yes | Plug: OBD-2; ToolBox: Tool A
Alfa Romeo | 166 | 2.4 JTD | Bosch EDC15C7 | yes | yes | Plug: OBD-2; ToolBox: Tool A
Alfa Romeo | 166 | 2.5 | Bosch ME7.3.1 | yes | yes | Plug: special; Other: To successfully write you have to switch Pin 20 when requested by the program.
Alfa Romeo | 166 | 2.5 V6 24V | Bosch ME3.1 | yes | yes | Year: 09.2000-; Other: To successfully write you have to switch Pin 20 when requested by the program.
Alfa Romeo | 166 | 3.0 | Bosch ME7.3.1 | yes | yes | Plug: special; Other: To successfully write you have to switch Pin 20 when requested by the program.
Alfa Romeo | GTV | 1.8 TS 16V | Bosch M1.5.5 | - | yes | Plug: special, with Pin 10/Kod8 at +12V; Other: After programming there are several steps to perfom within a time window such as turn the ignition off and on. Details will be shown after successfull reprogramming.
Alfa Romeo | GTV | 2.0 TS 16V | Bosch ME7.3.1 | yes | yes | Plug: special; Other: To successfully write you have to switch Pin 20 when requested by the program.
Alfa Romeo | GTV | 2.0 TS 16V | Bosch M1.5.5 | - | yes | Plug: special, with Pin 10/Kod8 at +12V; Other: After programming there are several steps to perfom within a time window such as turn the ignition off and on. Details will be shown after successfull reprogramming.
Alfa Romeo | GTV | 3.0 TS 16V | Bosch ME7.3.1 | yes | yes | Plug: special; Other: To successfully write you have to switch Pin 20 when requested by the program.
Alfa Romeo | GTV | 3.0 TS 16V | Bosch M1.5.5 | - | yes | Plug: special, with Pin 10/Kod8 at +12V; Other: After programming there are several steps to perfom within a time window such as turn the ignition off and on. Details will be shown after successfull reprogramming.
Alfa Romeo | GTV | 3.0 V6 24V | Bosch ME3.1 | yes | yes | Plug: special; Other: To successfully write you have to switch Pin 20 when requested by the program.
Alfa Romeo | Spider | 1.8 TS | Bosch M1.5.5 | - | yes | Plug: special, with Pin 10/Kod8 at +12V; Other: After programming there are several steps to perfom within a time window such as turn the ignition off and on. Details will be shown after successfull reprogramming.
Alfa Romeo | Spider | 2.0 TS 16V | Bosch ME7.3.1 | yes | yes | Plug: special; Other: To successfully write you have to switch Pin 20 when requested by the program.
Alfa Romeo | Spider | 2.0 TS 16V | Bosch M1.5.5 | - | yes | Plug: special, with Pin 10/Kod8 at +12V; Other: After programming there are several steps to perfom within a time window such as turn the ignition off and on. Details will be shown after successfull reprogramming.
Alfa Romeo | Spider | 3.0 TS 16V | Bosch ME7.3.1 | yes | yes | Plug: special; Other: To successfully write you have to switch Pin 20 when requested by the program.
Alfa Romeo | Spider | 3.0 TS 16V | Bosch M1.5.5 | - | yes | Plug: special, with Pin 10/Kod8 at +12V; Other: After programming there are several steps to perfom within a time window such as turn the ignition off and on. Details will be shown after successfull reprogramming.
Alfa Romeo | Spider | 3.0 V6 24V | Bosch ME3.1 | yes | yes | Plug: special; Year: 09.2000-; Other: To successfully write you have to switch Pin 20 when requested by the program.
AMG | 32 | 3.2 Kompressor | Bosch ME2.81 | - | yes | ToolBox: Tool A
AMG | 55 | 5.5 Kompressor | Bosch ME2.81 | - | yes | ToolBox: Tool A
Audi | A2 | 1.4 PD | Bosch EDC15P | yes | yes | Plug: OBD-2; ToolBox: Tool C; Other: WARNING: Use this menu entry only for EDC15P (no '+')! If you are not sure, try the menu entry EDC15P+ FIRST!
Audi | A2 | 1.4 PD | Bosch EDC15P+ | yes, all | yes | Plug: OBD-2; ToolBox: Tool C
Audi | A3 | 1.6 L FSI | Bosch MED9.5.10 | yes, all | yes
Audi | A3 | 1.8 Turbo | Bosch ME7.5 | yes, all | yes | Plug: OBD-2; ToolBox: Tool A
Audi | A3 | 1.8 Turbo | Bosch ME7.5-1M | yes | yes | Plug: OBD-2; ToolBox: Tool A
Audi | A3 | 1.9 PD | Bosch EDC15P | yes | yes | Plug: OBD-2; ToolBox: Tool C; Other: WARNING: Use this menu entry only for EDC15P (no '+')! If you are not sure, try the menu entry EDC15P+ FIRST!
Audi | A3 | 1.9 PD | Bosch EDC15P+ | yes, all | yes | Plug: OBD-2; ToolBox: Tool C
Audi | A3 | 1.9 PD | Bosch EDC16U1 | yes | yes | Plug: EOBD
Audi | A3 | 1.9 TDi | Bosch EDC15V | yes | yes | Plug: OBD-2; ToolBox: Tool C
Audi | A3 | 1.9 TDi | Bosch EDC15VM | yes | yes | Plug: OBD-2; ToolBox: Tool C; Other: Some ECU's are equipped with a 1-MByte flash-memory, showing '1024K' on the ID. In that case, please select 'EDC15VM-1M!
Audi | A3 | 1.9 TDi | Bosch EDC15VM-1M | yes | yes | Plug: OBD-2; ToolBox: Tool C
Audi | A3 | 2.0 L FSI | Bosch MED9.5.10 | yes, all | yes
Audi | A3 | 2.0 T FSI | Bosch MED9.1_can | yes, all | yes
Audi | A3 | 2.0 TDi PD | Bosch EDC16U1 | yes | yes | Plug: EOBD
Audi | A4 | 1.6 L FSI | Bosch MED9.5.10 | yes, all | yes
Audi | A4 | 1.8 Turbo | Bosch ME7.5 | yes, all | yes | Plug: OBD-2; ToolBox: Tool A
Audi | A4 | 1.8 Turbo | Bosch ME7.5-1M | yes | yes | Plug: OBD-2; ToolBox: Tool A
Audi | A4 | 1.9 PD | Bosch EDC15P | yes | yes | Plug: OBD-2; ToolBox: Tool C; Other: WARNING: Use this menu entry only for EDC15P (no '+')! If you are not sure, try the menu entry EDC15P+ FIRST!
Audi | A4 | 1.9 PD | Bosch EDC15P+ | yes, all | yes | Plug: OBD-2; ToolBox: Tool C
Audi | A4 | 1.9 TDi | Bosch EDC15V | yes | yes | Plug: OBD-2; ToolBox: Tool C
Audi | A4 | 1.9 TDi | Bosch EDC15VM | yes | yes | Plug: OBD-2; ToolBox: Tool C; Other: Some ECU's are equipped with a 1-MByte flash-memory, showing '1024K' on the ID. In that case, please select 'EDC15VM-1M!
Audi | A4 | 1.9 TDi | Bosch EDC15VM-1M | yes | yes | Plug: OBD-2; ToolBox: Tool C
Audi | A4 | 2.0 L FSI | Bosch MED9.5.10 | yes, all | yes
Audi | A4 | 2.0 T FSI | Bosch MED9.1_can | yes, all | yes
Audi | A4 | 2.0 TDi | Bosch EDC16U31 | yes | yes | Plug: EOBD
Audi | A4 | 2.0 TDi | Bosch EDC16U31_can | yes | yes
Audi | A4 | 2.0 TDi PD | Bosch EDC16U1 | yes | yes | Plug: EOBD
Audi | A4 | 2.5 TDi V6 | Bosch EDC15VM | yes | yes | Plug: OBD-2; ToolBox: Tool C; Other: Some ECU's are equipped with a 1-MByte flash-memory, showing '1024K' on the ID. In that case, please select 'EDC15VM-1M!
Audi | A4 | 2.5 TDi V6 | Bosch EDC15VM-1M | yes | yes | Plug: OBD-2; ToolBox: Tool C
Audi | A4 | 3.0 i | Bosch ME7.1.1 | yes | yes | ToolBox: Tool A
Audi | A4 Quattro | 3.0 V6 | Bosch ME7.1.1 | yes | yes | ToolBox: Tool A
Audi | A6 | 1.8 Turbo | Bosch ME7.5 | yes, all | yes | Plug: OBD-2; ToolBox: Tool A
Audi | A6 | 1.8 Turbo | Bosch ME7.5-1M | yes | yes | Plug: OBD-2; ToolBox: Tool A
Audi | A6 | 1.9 PD | Bosch EDC15P | yes | yes | Plug: OBD-2; ToolBox: Tool C; Other: WARNING: Use this menu entry only for EDC15P (no '+')! If you are not sure, try the menu entry EDC15P+ FIRST!
Audi | A6 | 1.9 PD | Bosch EDC15P+ | yes, all | yes | Plug: OBD-2; ToolBox: Tool C
Audi | A6 | 1.9 TDi | Bosch EDC15V | yes | yes | Plug: OBD-2; ToolBox: Tool C
Audi | A6 | 1.9 TDi | Bosch EDC15VM | yes | yes | Plug: OBD-2; ToolBox: Tool C; Other: Some ECU's are equipped with a 1-MByte flash-memory, showing '1024K' on the ID. In that case, please select 'EDC15VM-1M!
Audi | A6 | 1.9 TDi | Bosch EDC15VM-1M | yes | yes | Plug: OBD-2; ToolBox: Tool C
Audi | A6 | 2.0 TDi PD | Bosch EDC16U1 | yes | yes | Plug: EOBD
Audi | A6 | 2.5 TDi V6 | Bosch EDC15VM | yes | yes | Plug: OBD-2; ToolBox: Tool C; Other: Some ECU's are equipped with a 1-MByte flash-memory, showing '1024K' on the ID. In that case, please select 'EDC15VM-1M!
Audi | A6 | 2.5 TDi V6 | Bosch EDC15VM-1M | yes | yes | Plug: OBD-2; ToolBox: Tool C
Audi | A6 | 2.7 TDi | Bosch EDC16CP34 | yes | yes
Audi | A6 | 2.7 TDi | Bosch EDC16CP34_can | yes | yes
Audi | A6 | 2.7 Turbo | Bosch ME7.1 | yes, all | yes | Pull-up resistor: 1 kOhm; ToolBox: Tool A
Audi | A6 | 3.0 TDi | Bosch EDC16CP34 | yes | yes
Audi | A6 | 3.0 TDi | Bosch EDC16CP34_can | yes | yes
Audi | A6 Quattro | 3.0 V6 | Bosch ME7.1.1 | yes | yes | ToolBox: Tool A
Audi | A8 | 2.5 TDi V6 | Bosch EDC15V | yes | yes | Plug: OBD-2; ToolBox: Tool C
Audi | A8 | 4.0 TDi | Bosch EDC16C4 | yes | yes
Audi | A8 | 4.0 TDi | Bosch EDC16C4² | yes | yes | Other: The secound ECU in the car.
Audi | A8 | 4.2 V8 5V | Bosch ME7.1.1 | yes | yes | ToolBox: Tool A
Audi | Allroad Quattro | 2.5 TDi V6 | Bosch EDC15VM | yes | yes | Plug: OBD-2; ToolBox: Tool C; Other: Some ECU's are equipped with a 1-MByte flash-memory, showing '1024K' on the ID. In that case, please select 'EDC15VM-1M!
Audi | Allroad Quattro | 2.5 TDi V6 | Bosch EDC15VM-1M | yes | yes | Plug: OBD-2; ToolBox: Tool C
Audi | RS6 | 4.2 Turbo | Bosch ME7.1.1 | yes | yes | ToolBox: Tool A
Audi | S3 | 1.8 Turbo | Bosch ME7.5 | yes, all | yes | Plug: OBD-2; ToolBox: Tool A
Audi | S3 | 1.8 Turbo | Bosch ME7.5-1M | yes | yes | Plug: OBD-2; ToolBox: Tool A
Audi | S4 | 2.7 Turbo | Bosch ME7.1 | yes, all | yes | Pull-up resistor: 1 kOhm; ToolBox: Tool A
Audi | S4 | 4.2 | Bosch ME7.1 | yes, all | yes | Plug: OBD-2; ToolBox: Tool A
Audi | TT | 1.8 Turbo | Bosch ME7.5 | yes, all | yes | Plug: OBD-2; ToolBox: Tool A
Audi | TT | 1.8 Turbo | Bosch ME7.5-1M | yes | yes | Plug: OBD-2; ToolBox: Tool A
BMW | Serie 3 (E36) | 1.8 i (318i) | Bosch M5.2 | yes, all | yes | Plug: OBD-2/ADS
BMW | Serie 3 (E36) | 2.0 i | Siemens MS41 | yes, all | yes | Plug: ADS
BMW | Serie 3 (E36) | 2.5 i | Siemens MS41 | yes, all | yes | Plug: ADS
BMW | Serie 3 (E36) | 2.8 i | Siemens MS41 | yes, all | yes | Plug: ADS
BMW | Serie 3 (E36) | 3.2 (M3) | Siemens MSS50 | yes | yes | Plug: OBD-2/ADS
BMW | Serie 3 (E46) | 1.6 i (316i) | Bosch BMS46 | yes, all | yes | Plug: OBD-2/ADS
BMW | Serie 3 (E46) | 1.8 i (318i) | Bosch BMS46 | yes, all | yes | Plug: OBD-2/ADS
BMW | Serie 3 (E46) | 2.0 i | Siemens MS42 | yes, all | yes | Plug: OBD-2/ADS; ToolBox: Tool B
BMW | Serie 3 (E46) | 2.0 i | Siemens MS43 | yes, all | yes | Plug: OBD-2/ADS; ToolBox: Tool B
BMW | Serie 3 (E46) | 2.0 D (318d) | Bosch DDE3.0 | yes | yes | Plug: OBD-2/ADS
BMW | Serie 3 (E46) | 2.5 i | Siemens MS42 | yes, all | yes | Plug: OBD-2/ADS; ToolBox: Tool B
BMW | Serie 3 (E46) | 2.5 i | Siemens MS43 | yes, all | yes | Plug: OBD-2/ADS; ToolBox: Tool B
BMW | Serie 3 (E46) | 2.8 i | Siemens MS42 | yes, all | yes | Plug: OBD-2/ADS; ToolBox: Tool B
BMW | Serie 3 (E46) | 3.0 i | Siemens MS43 | yes, all | yes | Plug: OBD-2/ADS; ToolBox: Tool B
BMW | Serie 3 (E46) | 3.0 D | Bosch DDE4.0 | yes | yes | Plug: OBD-2/ADS
BMW | Serie 3 (E46) | 3.2 (M3) | Siemens MSS53 | yes | yes | Plug: OBD-2/ADS
BMW | Serie 3 (E46) | 3.2 (M3) | Siemens MSS54 | yes | yes | Plug: OBD-2/ADS
BMW | Serie 3 (E46) | 3.2 (M3) | Siemens MSS54HP | yes | yes | Plug: OBD-2/ADS
BMW | Serie 5 (E39) | 2.0 i | Siemens MS41 | yes, all | yes | Plug: ADS
BMW | Serie 5 (E39) | 2.0 i | Siemens MS42 | yes, all | yes | Plug: OBD-2/ADS; ToolBox: Tool B
BMW | Serie 5 (E39) | 2.0 D | Bosch DDE3.0 | yes | yes | Plug: OBD-2/ADS
BMW | Serie 5 (E39) | 2.5 i | Siemens MS41 | yes, all | yes | Plug: ADS
BMW | Serie 5 (E39) | 2.5 i | Siemens MS42 | yes, all | yes | Plug: OBD-2/ADS; ToolBox: Tool B
BMW | Serie 5 (E39) | 2.5 i | Siemens MS43 | yes, all | yes | Plug: OBD-2/ADS; ToolBox: Tool B
BMW | Serie 5 (E39) | 2.5 D | Bosch DDE4.0 | yes | yes | Plug: OBD-2/ADS
BMW | Serie 5 (E39) | 2.8 i | Siemens MS42 | yes, all | yes | Plug: OBD-2/ADS; ToolBox: Tool B
BMW | Serie 5 (E39) | 3.0 i | Siemens MS43 | yes, all | yes | Plug: OBD-2/ADS; ToolBox: Tool B
BMW | Serie 5 (E39) | 3.0 D | Bosch DDE4.0 | yes | yes | Plug: OBD-2/ADS
BMW | Serie 5 (E39) | 3.5 V8 | Bosch M5.2.0 | yes, all | yes
BMW | Serie 5 (E39) | 3.8 i | Bosch M5.2 | yes, all | yes | Plug: OBD-2/ADS
BMW | Serie 5 (E39) | 3.8 i | Bosch M5.2.1 | yes | yes | Plug: OBD-2/ADS
BMW | Serie 5 (E39) | 4.4 i | Bosch M5.2 | yes, all | yes | Plug: OBD-2/ADS
BMW | Serie 5 (E39) | 4.4 i | Bosch M5.2.1 | yes | yes | Plug: OBD-2/ADS
BMW | Serie 5 (E39) | 5.0 (M5) | Siemens MSS52 | yes | yes | Plug: OBD-2/ADS
BMW | Serie 5 (E39) | 5.0 (M5) | Siemens MSS54 | yes | yes | Plug: OBD-2/ADS
BMW | Serie 5 (E39) | 5.0 (M5) | Siemens MSS54HP | yes | yes | Plug: OBD-2/ADS
BMW | Serie 7 (E38) | 2.8 i | Siemens MS41 | yes, all | yes | Plug: ADS
BMW | Serie 7 (E38) | 2.8 i | Siemens MS42 | yes, all | yes | Plug: OBD-2/ADS; ToolBox: Tool B
BMW | Serie 7 (E38) | 3.0 D | Bosch DDE4.0 | yes | yes | Plug: OBD-2/ADS
BMW | Serie 7 (E38) | 3.8 i | Bosch M5.2 | yes, all | yes | Plug: OBD-2/ADS
BMW | Serie 7 (E38) | 3.8 i | Bosch M5.2.1 | yes | yes | Plug: OBD-2/ADS
BMW | Serie 7 (E38) | 4.4 i | Bosch M5.2 | yes, all | yes | Plug: OBD-2/ADS
BMW | Serie 7 (E38) | 4.4 i | Bosch M5.2.1 | yes | yes | Plug: OBD-2/ADS
BMW | Serie 7 (E38) | 4.4 i | Bosch ME7.2 | yes, all | yes | Plug: OBD-2/ADS; ToolBox: Tool A
BMW | Serie X5 (E53) | 3.0 | Siemens MS43 | yes, all | yes | Plug: OBD-2/ADS; ToolBox: Tool B
BMW | Serie X5 (E53) | 3.0 D | Bosch DDE4.0 | yes | yes | Plug: OBD-2/ADS
BMW | Serie X5 (E53) | 4.4 | Bosch ME7.2 | yes, all | yes | Plug: OBD-2/ADS; ToolBox: Tool A
BMW | Serie X5 (E53) | 4.6 | Bosch ME7.2 | yes, all | yes | Plug: OBD-2/ADS; ToolBox: Tool A
BMW | Z3 Roadster | 1.9 | Bosch M5.2 | yes, all | yes | Plug: OBD-2/ADS
BMW | Z3 Roadster | 2.0 | Siemens MS41 | yes, all | yes | Plug: ADS
BMW | Z3 Roadster | 2.0 | Siemens MS42 | yes, all | yes | Plug: OBD-2/ADS; ToolBox: Tool B
BMW | Z3 Roadster | 2.2 | Siemens MS43 | yes, all | yes | Plug: OBD-2/ADS; ToolBox: Tool B
BMW | Z3 Roadster | 2.8 | Siemens MS41 | yes, all | yes | Plug: ADS
BMW | Z3 Roadster | 2.8 | Siemens MS42 | yes, all | yes | Plug: OBD-2/ADS; ToolBox: Tool B
BMW | Z3 Roadster | 3.0 | Siemens MS43 | yes, all | yes | Plug: OBD-2/ADS; ToolBox: Tool B
BMW | Z3 Roadster | 3.2 M | Siemens MSS50 | yes | yes | Plug: OBD-2/ADS
BMW | Z3 Roadster | 3.2 M | Siemens MSS53 | yes | yes | Plug: OBD-2/ADS
BMW | Z3 Roadster | 3.2 M | Siemens MSS54 | yes | yes | Plug: OBD-2/ADS
BMW | Z3 Roadster | 3.2 M | Siemens MSS54HP | yes | yes | Plug: OBD-2/ADS
BMW | Z8 | 5.0 V8 | Siemens MSS52 | yes | yes | Plug: OBD-2/ADS
Chevrolet | Astra G | 2.0 DT | Bosch EDC15M | - | yes | Plug: OBD-2
Chevrolet | Meriva | 1.7 16V Di | Delco Y17DT | yes | yes | Plug: OBD-2
Chevrolet | Meriva | 1.7 16V Di | Delco Y17DIT | yes | yes | Plug: OBD-2
Chrysler | 300C | 3.0 CRD V6 | Bosch EDC16CP31-8 | depends | yes | Other: The readable area ist shorter than the area needed for writing, and must be completed for to write!
Chrysler | Grand Cherokee | 2.7 CRD | Bosch EDC15C? | yes | yes | Plug: OBD-2; ToolBox: Tool A
Chrysler | Grand Cherokee | 3.0 CRD V6 | Bosch EDC16CP31-8 | depends | yes | Other: The readable area ist shorter than the area needed for writing, and must be completed for to write!
Chrysler | Jeep Cherokee | 2.5 CRD | Bosch EDC15C? | yes | yes | Plug: OBD-2; ToolBox: Tool A
Chrysler | Jeep Cherokee | 2.8 CRD | Bosch EDC15C? | yes | yes | Plug: OBD-2; ToolBox: Tool A
Chrysler | Jeep CJ7 | 2.5 CRD | Bosch EDC15C? | yes | yes | Plug: OBD-2; ToolBox: Tool A
Chrysler | PT Cruiser | 2.2 CRD | Bosch EDC15C? | yes | yes | Plug: OBD-2; ToolBox: Tool A
Chrysler | Voyager | 2.5 CRD | Bosch EDC15C? | yes | yes | Plug: OBD-2; ToolBox: Tool A
Chrysler | Voyager | 2.8 CRD | Bosch EDC15C? | yes | yes | Plug: OBD-2; ToolBox: Tool A
Citroen | Berlingo | 2.0 HDI | Bosch EDC15C2 | yes | yes | Plug: OBD-2; ToolBox: Tool A
Citroen | C3 | 1.6 16V HDI | Bosch EDC16C34 | yes | yes | Other: After programming, switch-off the ignition and wait until all dash-board displays are dark (ca. 3 minutes) - else the injector-codes are lost!
Citroen | C4 | 1.6 16V HDI | Bosch EDC16C34 | yes | yes | Other: After programming, switch-off the ignition and wait until all dash-board displays are dark (ca. 3 minutes) - else the injector-codes are lost!
Citroen | C4 | 2.0 Turbo | Marelli MM6LP | yes | yes | ToolBox: Tool F280
Citroen | C5 | 1.6 16V HDI | Bosch EDC16C34 | yes | yes | Other: After programming, switch-off the ignition and wait until all dash-board displays are dark (ca. 3 minutes) - else the injector-codes are lost!
Citroen | C5 | 2.0 HDI | Bosch EDC15C2 | yes | yes | Plug: OBD-2; ToolBox: Tool A
Citroen | C5 | 2.2 HDI | Bosch EDC15C2 | yes | yes | Plug: OBD-2; ToolBox: Tool A
Citroen | C8 | 1.6 16V HDI | Bosch EDC16C34 | yes | yes | Other: After programming, switch-off the ignition and wait until all dash-board displays are dark (ca. 3 minutes) - else the injector-codes are lost!
Citroen | C8 | 2.0 HDI | Bosch EDC15C2 | yes | yes | Plug: OBD-2; ToolBox: Tool A
Citroen | C8 | 2.2 HDI | Bosch EDC15C2 | yes | yes | Plug: OBD-2; ToolBox: Tool A
Citroen | Evasion | 2.0 HDI | Bosch EDC15C2 | yes | yes | Plug: OBD-2; ToolBox: Tool A
Citroen | Jumper | 2.0 HDI | Bosch EDC15C2 | yes | yes | Plug: OBD-2; ToolBox: Tool A
Citroen | Jumper | 2.2 HDI | Bosch EDC15C2 | yes | yes | Plug: OBD-2; ToolBox: Tool A
Citroen | Jumper | 2.8 HDI | Bosch EDC15C7 | yes | yes | Plug: OBD-2; ToolBox: Tool A
Citroen | Jumpy | 2.0 HDI | Bosch EDC15C2 | yes | yes | Plug: OBD-2; ToolBox: Tool A
Citroen | Picasso | 2.0 HDI | Bosch EDC15C2 | yes | yes | Plug: OBD-2; ToolBox: Tool A
Citroen | Synergie | 2.0 HDI | Bosch EDC15C2 | yes | yes | Plug: OBD-2; ToolBox: Tool A
Citroen | Xantia | 2.0 HDI | Bosch EDC15C2 | yes | yes | Plug: OBD-2; ToolBox: Tool A
Citroen | Xsara | 2.0 HDI | Bosch EDC15C2 | yes | yes | Plug: OBD-2; ToolBox: Tool A
Citroen | Xsara Picasso | 2.0 HDI | Bosch EDC15C2 | yes | yes | Plug: OBD-2; ToolBox: Tool A
Ferrari | Modena | 3.6 | Bosch ME7.3H4 | yes | yes | Plug: special; Other: To successfully write you have to switch Pin 20 when requested by the program.
Fiat | Brava | 1.2 | Bosch M1.5.5 | - | yes | Plug: special, with Pin 10/Kod8 at +12V; Other: After programming there are several steps to perfom within a time window such as turn the ignition off and on. Details will be shown after successfull reprogramming.
Fiat | Brava | 1.9 JTD | Bosch EDC15C5 | yes | yes | Plug: OBD-2; ToolBox: Tool A
Fiat | Brava | 1.9 JTD | Bosch EDC15C7 | yes | yes | Plug: OBD-2; ToolBox: Tool A
Fiat | Bravo | 1.2 | Bosch M1.5.5 | - | yes | Plug: special, with Pin 10/Kod8 at +12V; Other: After programming there are several steps to perfom within a time window such as turn the ignition off and on. Details will be shown after successfull reprogramming.
Fiat | Bravo | 1.9 JTD | Bosch EDC15C5 | yes | yes | Plug: OBD-2; ToolBox: Tool A
Fiat | Bravo | 1.9 JTD | Bosch EDC15C7 | yes | yes | Plug: OBD-2; ToolBox: Tool A
Fiat | Bravo | 2.0 | Bosch ME7.3.1 | yes | yes | Plug: special; Other: To successfully write you have to switch Pin 20 when requested by the program.
Fiat | Bravo | 2.0 20V | Bosch ME3.1 | yes | yes | Plug: special; Year: 1998-; Other: To successfully write you have to switch Pin 20 when requested by the program.
Fiat | Coupe | 2.0 20V | Bosch ME3.1 | yes | yes | Plug: special; Year: 1998-; Other: To successfully write you have to switch Pin 20 when requested by the program.
Fiat | Croma | 1.9 JTD 8V | Bosch EDC16C39 | yes | yes | Other: The read-out will take 45 minutes. Writeable only in the car.
Fiat | Doblo | 1.9 JTD | Bosch EDC15C7 | yes | yes | ToolBox: Tool A
Fiat | Ducato | 2.0 JTD | Bosch EDC15C7 | yes | yes | Plug: OBD-2; ToolBox: Tool A
Fiat | Ducato | 2.3 JTD | Bosch EDC15C7 | yes | yes | Plug: OBD-2; ToolBox: Tool A
Fiat | Ducato | 2.8 JTD | Bosch EDC15C7 | yes | yes | Plug: OBD-2; ToolBox: Tool A
Fiat | Marea | 1.9 JTD | Bosch EDC15C5 | yes | yes | Plug: OBD-2; ToolBox: Tool A
Fiat | Marea | 1.9 JTD | Bosch EDC15C7 | yes | yes | Plug: OBD-2; ToolBox: Tool A
Fiat | Marea | 2.4 MDI 20V | Bosch ME3.1 | yes | yes | Plug: special; Year: 2000-; Other: To successfully write you have to switch Pin 20 when requested by the program.
Fiat | Marea | 2.4 JTD | Bosch EDC15C5 | yes | yes | Plug: OBD-2; ToolBox: Tool A
Fiat | Marea | 2.4 JTD | Bosch EDC15C7 | yes | yes | Plug: OBD-2; ToolBox: Tool A
Fiat | Multipla | 1.9 JTD | Bosch EDC15C5 | yes | yes | Plug: OBD-2; ToolBox: Tool A
Fiat | Multipla | 1.9 JTD | Bosch EDC15C7 | yes | yes | Plug: OBD-2; ToolBox: Tool A
Fiat | Palio | 1.9 JTD | Bosch EDC15C7 | yes | yes | Plug: OBD-2; ToolBox: Tool A
Fiat | Punto | 1.9 JTD | Bosch EDC15C7 | yes | yes | Plug: OBD-2; ToolBox: Tool A
Fiat | Scudo | 2.0 JTD | Bosch EDC15C7 | yes | yes | ToolBox: Tool A
Fiat | Stilo | 1.9 JTD | Bosch EDC15C7 | yes | yes | Plug: OBD-2; ToolBox: Tool A
Fiat | Stilo | 2.0 | Bosch ME7.3.1 | yes | yes | Plug: special; Other: To successfully write you have to switch Pin 20 when requested by the program.
Fiat | Stilo | 2.4 | Bosch ME7.3.1 | yes | yes | Plug: special; Other: To successfully write you have to switch Pin 20 when requested by the program.
Fiat | Stilo | 2.4 20V | Bosch ME3.1 | yes | yes | Plug: special; Year: 10.2001-; Other: To successfully write you have to switch Pin 20 when requested by the program.
Fiat | Ulysse | 2.0 JTD 16V | Bosch EDC15C2 | yes | yes | ToolBox: Tool A
Fiat | Ulysse | 2.2 JTD 16V | Bosch EDC15C2 | yes | yes | ToolBox: Tool A
Ford | Galaxy | 1.9 PD | Bosch EDC15P | yes | yes | Plug: OBD-2; ToolBox: Tool C; Other: WARNING: Use this menu entry only for EDC15P (no '+')! If you are not sure, try the menu entry EDC15P+ FIRST!
Ford | Galaxy | 1.9 PD | Bosch EDC15P+ | yes, all | yes | Plug: OBD-2; ToolBox: Tool C
Ford | Galaxy | 1.9 TDi | Bosch EDC15V | yes | yes | Plug: OBD-2; ToolBox: Tool C
Ford | Galaxy | 1.9 TDi | Bosch EDC15VM | yes | yes | Plug: OBD-2; ToolBox: Tool C; Other: Some ECU's are equipped with a 1-MByte flash-memory, showing '1024K' on the ID. In that case, please select 'EDC15VM-1M!
Ford | Galaxy | 1.9 TDi | Bosch EDC15VM-1M | yes | yes | Plug: OBD-2; ToolBox: Tool C
Honda | Civic | 1.7 CTDI | Bosch EDC15C7 | yes | yes | ToolBox: Tool A
Hyundai | Accent | 1.5 CRDI | Bosch EDC15C2 | yes | yes | Plug: OBD-2; ToolBox: Tool A
Hyundai | Elantra | 2.0 CRDI | Bosch EDC15C2 | yes | yes | Plug: OBD-2; ToolBox: Tool A
Hyundai | Getz | 1.5 CRDI | Bosch EDC16C39 | depends | yes | Other: The readable area ist shorter than the area needed for writing, and must be completed for to write!
Hyundai | Getz | 2.0 CRDI | Bosch EDC15C2 | yes | yes | Plug: OBD-2; ToolBox: Tool A
Hyundai | Matrix | 1.5 CRDI | Bosch EDC15C2 | yes | yes | Plug: OBD-2; ToolBox: Tool A
Hyundai | Santa Fe | 2.0 CRDI | Bosch EDC15C2 | yes | yes | Plug: OBD-2; ToolBox: Tool A
Hyundai | Santa Fe | 2.2 CRDI | Bosch EDC16C39 | depends | yes | Other: The readable area ist shorter than the area needed for writing, and must be completed for to write!
Hyundai | Starex | 2.5 CRDI | Bosch EDC15C2 | yes | yes | Plug: OBD-2; ToolBox: Tool A
Hyundai | Terracan | 2.9 CRDI | Delphi DDCR | - | yes | ToolBox: Tool A
Hyundai | Trajet | 2.0 CRDI | Bosch EDC15C2 | yes | yes | Plug: OBD-2; ToolBox: Tool A
Hyundai | Tucson | 2.0 CRDI | Bosch EDC15C2 | yes | yes | Plug: OBD-2; ToolBox: Tool A
Hyundai | Tucson | 2.0 CRDI | Bosch EDC16C39 | depends | yes | Plug: OBD-2; Other: The readable area ist shorter than the area needed for writing, and must be completed for to write!
Isuzu | Engine Y | 1.7 DT | Delco Y17DT | yes | yes
Isuzu | Engine Y | 1.7 DIT | Delco Y17DIT | yes | yes
Kia | Carens | 2.0 CRDi 16V | Bosch EDC15C2 | yes | yes | Plug: OBD-2; ToolBox: Tool A
Kia | Carnival | 2.9 TDI | Delphi DDCR | - | yes | ToolBox: Tool A
Kia | Cerato | 2.0 CRDi | Bosch EDC15C2 | yes | yes | Plug: OBD-2; ToolBox: Tool A
Kia | Rio | 1.5 CRDI | Bosch EDC16C39 | depends | yes | Other: The readable area ist shorter than the area needed for writing, and must be completed for to write!
Kia | Sorento | 2.5 CRDi | Bosch EDC15C2 | yes | yes | Plug: OBD-2; ToolBox: Tool A
Kia | Sportage | 2.0 CRDi | Bosch EDC15C2 | yes | yes | Plug: OBD-2; ToolBox: Tool A
Kia | Sportage | 2.0 CRDi | Bosch EDC16C39 | depends | yes | Plug: OBD-2; Other: The readable area ist shorter than the area needed for writing, and must be completed for to write!
Lancia | Kappa | 2.4 JTD | Bosch EDC15C5 | yes | yes | Plug: OBD-2; ToolBox: Tool A
Lancia | Lybra | 1.9 JTD | Bosch EDC15C5 | yes | yes | Plug: OBD-2; ToolBox: Tool A
Lancia | Lybra | 1.9 JTD | Bosch EDC15C7 | yes | yes | Plug: OBD-2; ToolBox: Tool A
Lancia | Lybra | 2.0 | Bosch ME7.3.1 | yes | yes | Plug: special; Other: To successfully write you have to switch Pin 20 when requested by the program.
Lancia | Lybra | 2.0 i 20V | Bosch ME3.1 | yes | yes | Plug: special; Other: To successfully write you have to switch Pin 20 when requested by the program.
Lancia | Lybra | 2.4 JTD | Bosch EDC15C5 | yes | yes | Plug: OBD-2; ToolBox: Tool A
Lancia | Lybra | 2.4 JTD | Bosch EDC15C7 | yes | yes | Plug: OBD-2; ToolBox: Tool A
Lancia | Phedra | 2.0 JTD | Bosch EDC15C2 | yes | yes | Plug: OBD-2; ToolBox: Tool A
Lancia | Phedra | 2.2 JTD | Bosch EDC15C2 | yes | yes | Plug: OBD-2; ToolBox: Tool A
Lancia | Thesis | 2.0 Turbo | Bosch ME7.3.1 | yes | yes | Plug: special; Other: To successfully write you have to switch Pin 20 when requested by the program.
Lancia | Thesis | 2.4 JTD | Bosch EDC15C7 | yes | yes | Plug: OBD-2; ToolBox: Tool A
Lancia | Ypsilon | 1.4 | Bosch ME7.3H4F018 | - | yes
Lancia | Zeta | 2.0 JTD | Bosch EDC15C5 | yes | yes | Plug: OBD-2; ToolBox: Tool A
Land Rover | Defender | 2.5 TD5 | - MEMSNNN | yes | yes
Land Rover | Discovery | 2.5 TD5 | - MEMSNNN | yes | yes
Land Rover | Freelander | 2.0 CDT | Bosch DDE4.0 | yes | yes | Plug: OBD-2
Land Rover | Range Rover | 4.4 V8 | Bosch ME7.2 | yes, all | yes | Plug: OBD-2; ToolBox: Tool A
MCC Smart | Smart | 0.6 | Bosch MEG1.0 | - | yes | Plug: OBD-2; ToolBox: Tool A; Other: BEFORE you start programming switch gear to 'N'!
MCC Smart | Smart | 0.7 | Bosch MEG1.1 | - | yes | Plug: OBD-2; ToolBox: Tool A; Other: BEFORE you start programming switch gear to 'N'!
MCC Smart | Smart | 0.8 CDI | Bosch EDG15C | yes, all | yes | Plug: OBD-2; Other: BEFORE you start programming switch gear to 'N'!
MCC Smart | Smart forfour | 1.5 CDI | Bosch EDC16C33 | depends | yes | Other: The readable area ist shorter than the area needed for writing, and must be completed for to write!
Mercedes | A-Klasse | 1.6 CDI | Bosch EDC15C5 | yes | yes | Plug: OBD-2; ToolBox: Tool A
Mercedes | A-Klasse | 1.6 CDI | Bosch EDC15C6 | yes | yes | Plug: OBD-2; ToolBox: Tool A
Mercedes | A-Klasse | 1.7 CDI | Bosch EDC15C5 | yes | yes | Plug: OBD-2; ToolBox: Tool A
Mercedes | A-Klasse | 1.7 CDI | Bosch EDC15C6 | yes | yes | Plug: OBD-2; ToolBox: Tool A
Mercedes | A-Klasse | 1.8 CDI | Bosch EDC16C2-3 | yes, all | yes
Mercedes | A-Klasse | 1.8 CDI | Bosch EDC16C2-7 | yes, all | yes
Mercedes | A-Klasse | 1.8 CDI | Bosch EDC16C3 | depends | yes | Other: The readable area ist shorter than the area needed for writing, and must be completed for to write!
Mercedes | A-Klasse | 1.8 CDI | Bosch EDC16C3_can | depends | yes | Other: The readable area ist shorter than the area needed for writing, and must be completed for to write!
Mercedes | A-Klasse | 2.0 CDI | Bosch EDC16C2-3 | yes, all | yes
Mercedes | A-Klasse | 2.0 CDI | Bosch EDC16C2-7 | yes, all | yes
Mercedes | A-Klasse | 2.0 CDI | Bosch EDC16C3 | depends | yes | Other: The readable area ist shorter than the area needed for writing, and must be completed for to write!
Mercedes | A-Klasse | 2.0 CDI | Bosch EDC16C3_can | depends | yes | Other: The readable area ist shorter than the area needed for writing, and must be completed for to write!
Mercedes | B-Klasse | 1.8 CDI | Bosch EDC16C3 | depends | yes | Other: The readable area ist shorter than the area needed for writing, and must be completed for to write!
Mercedes | B-Klasse | 1.8 CDI | Bosch EDC16C3_can | depends | yes | Other: The readable area ist shorter than the area needed for writing, and must be completed for to write!
Mercedes | B-Klasse | 2.0 CDI | Bosch EDC16C3 | depends | yes | Other: The readable area ist shorter than the area needed for writing, and must be completed for to write!
Mercedes | B-Klasse | 2.0 CDI | Bosch EDC16C3_can | depends | yes | Other: The readable area ist shorter than the area needed for writing, and must be completed for to write!
Mercedes | C-Klasse (W202) | 2.0 C200K EVO | Siemens SIM4LE | yes | yes | ToolBox: Tool T1
Mercedes | C-Klasse (W202) | 2.0 C200K | Bosch ME2.1 | yes | yes | ToolBox: Tool D; Other: The read-out will take 1 hour!
Mercedes | C-Klasse (W202) | 2.3 C230K | Bosch ME2.1 | yes | yes | ToolBox: Tool D; Other: The read-out will take 1 hour!
Mercedes | C-Klasse (W202) | 2.6 C240 | Bosch ME2.0 | yes | yes | ToolBox: Tool D; Other: The read-out will take 1 hour!
Mercedes | C-Klasse (W202) | 2.8 C280 | Bosch ME2.0 | yes | yes | ToolBox: Tool D; Other: The read-out will take 1 hour!
Mercedes | C-Klasse (W203) | 1.8 C180 | Siemens SIM4SE | yes | yes | ToolBox: Tool T1
Mercedes | C-Klasse (W203) | 1.8 C180K/C200K | Siemens SIM4LE | yes | yes | ToolBox: Tool T1
Mercedes | C-Klasse (W203) | 1.8 C180K/C200K | Siemens SIM4LKE | yes | yes | ToolBox: Tool B
Mercedes | C-Klasse (W203) | 2.0 | Bosch ME2.1 | yes | yes | ToolBox: Tool D; Other: The read-out will take 1 hour!
Mercedes | C-Klasse (W203) | 2.0 C200K EVO | Siemens SIM4LE | yes | yes | ToolBox: Tool T1
Mercedes | C-Klasse (W203) | 2.0 CDI | Bosch EDC15C5 | yes | yes | ToolBox: Tool A
Mercedes | C-Klasse (W203) | 2.0 CDI | Bosch EDC15C6 | yes | yes | ToolBox: Tool A
Mercedes | C-Klasse (W203) | 2.0 CDI | Bosch EDC16C2-3 | yes, all | yes
Mercedes | C-Klasse (W203) | 2.0 CDI | Bosch EDC16C2-7 | yes, all | yes
Mercedes | C-Klasse (W203) | 2.2 CDI | Bosch EDC15C5 | yes | yes | Plug: OBD-2/round-big; ToolBox: Tool A
Mercedes | C-Klasse (W203) | 2.2 CDI | Bosch EDC15C6 | yes | yes | Plug: round-big; ToolBox: Tool A
Mercedes | C-Klasse (W203) | 2.2 CDI | Bosch EDC16C2-3 | yes, all | yes
Mercedes | C-Klasse (W203) | 2.2 CDI | Bosch EDC16C2-7 | yes, all | yes
Mercedes | C-Klasse (W203) | 2.3 | Bosch ME2.1 | yes | yes | ToolBox: Tool D; Other: The read-out will take 1 hour!
Mercedes | C-Klasse (W203) | 2.3 C230K EVO | Siemens SIM4LE | yes | yes | ToolBox: Tool T1
Mercedes | C-Klasse (W203) | 2.6 | Bosch ME2.0 | yes | yes | ToolBox: Tool D; Other: The read-out will take 1 hour!
Mercedes | C-Klasse (W203) | 2.6 | Bosch ME2.8 | - | yes | ToolBox: Tool A
Mercedes | C-Klasse (W203) | 2.7 CDI | Bosch EDC15C6 | yes | yes | Plug: OBD-2/round-big; ToolBox: Tool A
Mercedes | C-Klasse (W203) | 2.7 CDI | Bosch EDC16C2-3 | yes, all | yes
Mercedes | C-Klasse (W203) | 2.7 CDI | Bosch EDC16C2-7 | yes, all | yes
Mercedes | C-Klasse (W203) | 3.2 | Bosch ME2.0 | yes | yes | ToolBox: Tool D; Other: The read-out will take 1 hour!
Mercedes | C-Klasse (W203) | 3.2 | Bosch ME2.8 | - | yes | Plug: OBD-2; ToolBox: Tool A
Mercedes | C-Klasse (W203) | 3.2 CDI | Bosch EDC15C6 | yes | yes | Plug: OBD-2/round-big; ToolBox: Tool A
Mercedes | C-Klasse (W203) | 5.0 | Bosch ME2.8 | - | yes | ToolBox: Tool A
Mercedes | C-Klasse (W203) | 5.5 | Bosch ME2.8 | - | yes | ToolBox: Tool A
Mercedes | C-Klasse (W203) | 6.0 | Bosch ME2.7 | - | yes | ToolBox: Tool A
Mercedes | CL-Klasse (W215) | 5.0 CL500 | Bosch ME2.0 | yes | yes | ToolBox: Tool D; Other: The read-out will take 1 hour!
Mercedes | CL-Klasse (W215) | 5.0 CL500 | Bosch ME2.8 | - | yes | ToolBox: Tool A
Mercedes | CL-Klasse (W215) | 5.0 CLS500 | Bosch ME2.8 | - | yes | ToolBox: Tool A
Mercedes | CL-Klasse (W215) | 5.5 CL55 | Bosch ME2.0 | yes | yes | ToolBox: Tool D; Other: The read-out will take 1 hour!
Mercedes | CL-Klasse (W215) | 5.5 CL55 | Bosch ME2.8 | - | yes | ToolBox: Tool A
Mercedes | CL-Klasse (W215) | 6.0 CL600 | Bosch ME2.7 | - | yes | ToolBox: Tool A
Mercedes | CL-Klasse (W215) | 6.0 CL600biturbo | Bosch ME2.7 | - | yes | ToolBox: Tool A
Mercedes | CLK-Klasse (W208) | 2.0 CLK200K | Bosch ME2.1 | yes | yes | ToolBox: Tool D; Other: The read-out will take 1 hour!
Mercedes | CLK-Klasse (W208) | 2.0 CLK200K EVO | Siemens SIM4LE | yes | yes | ToolBox: Tool T1
Mercedes | CLK-Klasse (W208) | 2.3 CLK230K | Bosch ME2.1 | yes | yes | ToolBox: Tool D; Other: The read-out will take 1 hour!
Mercedes | CLK-Klasse (W208) | 2.7 CDI | Bosch EDC16C2-3 | yes, all | yes
Mercedes | CLK-Klasse (W208) | 2.7 CDI | Bosch EDC16C2-7 | yes, all | yes
Mercedes | CLK-Klasse (W208) | 3.2 C280 | Bosch ME2.0 | yes | yes | ToolBox: Tool D; Other: The read-out will take 1 hour!
Mercedes | CLK-Klasse (W208) | 3.2 C280 | Bosch ME2.8 | - | yes | ToolBox: Tool A
Mercedes | CLK-Klasse (W208) | 4.3 | Bosch ME2.0 | yes | yes | ToolBox: Tool D; Other: The read-out will take 1 hour!
Mercedes | CLK-Klasse (W208) | 4.3 | Bosch ME2.8 | - | yes | ToolBox: Tool A
Mercedes | CLK-Klasse (W208) | 5.5 | Bosch ME2.8 | - | yes | ToolBox: Tool A
Mercedes | CLK-Klasse (W208) | 5.5 CL55 | Bosch ME2.0 | yes | yes | ToolBox: Tool D; Other: The read-out will take 1 hour!
Mercedes | CLK-Klasse (W209) | 2.0 M271 | Siemens SIM4LE | yes | yes | ToolBox: Tool T1
Mercedes | CLK-Klasse (W209) | 2.0 M112 | Bosch ME2.8 | - | yes | ToolBox: Tool A
Mercedes | CLK-Klasse (W209) | 2.7 CDI | Bosch EDC15C6 | yes | yes | ToolBox: Tool A
Mercedes | CLK-Klasse (W209) | 3.2 M112 | Bosch ME2.8 | - | yes | ToolBox: Tool A
Mercedes | CLK-Klasse (W209) | 5.0 M113 | Bosch ME2.8 | - | yes | ToolBox: Tool A
Mercedes | E-Klasse (W210) | 2.0 E200K | Bosch ME2.1 | yes | yes | ToolBox: Tool D; Other: The read-out will take 1 hour!
Mercedes | E-Klasse (W210) | 2.0 E200K M111 EVO | Siemens SIM4LE | yes | yes | ToolBox: Tool T1
Mercedes | E-Klasse (W210) | 2.0 CDI | Bosch EDC15C5 | yes | yes | Plug: OBD-2/round-big; ToolBox: Tool A
Mercedes | E-Klasse (W210) | 2.0 CDI | Bosch EDC15C6 | yes | yes | ToolBox: Tool A
Mercedes | E-Klasse (W210) | 2.0 CDI | Bosch EDC16C2-3 | yes, all | yes
Mercedes | E-Klasse (W210) | 2.0 CDI | Bosch EDC16C2-7 | yes, all | yes
Mercedes | E-Klasse (W210) | 2.2 CDI | Bosch EDC15C5 | yes | yes | Plug: OBD-2/round-big; ToolBox: Tool A
Mercedes | E-Klasse (W210) | 2.2 CDI | Bosch EDC15C6 | yes | yes | Plug: OBD-2/round-big; ToolBox: Tool A
Mercedes | E-Klasse (W210) | 2.2 CDI | Bosch EDC16C2-3 | yes, all | yes
Mercedes | E-Klasse (W210) | 2.2 CDI | Bosch EDC16C2-7 | yes, all | yes
Mercedes | E-Klasse (W210) | 2.3 E230K | Bosch ME2.1 | yes | yes | ToolBox: Tool D; Other: The read-out will take 1 hour!
Mercedes | E-Klasse (W210) | 2.6 E240 | Bosch ME2.0 | yes | yes | ToolBox: Tool D; Other: The read-out will take 1 hour!
Mercedes | E-Klasse (W210) | 2.7 CDI | Bosch EDC15C6 | yes | yes | Plug: OBD-2/round-big; ToolBox: Tool A
Mercedes | E-Klasse (W210) | 2.8 | Bosch ME2.0 | yes | yes | ToolBox: Tool D; Other: The read-out will take 1 hour!
Mercedes | E-Klasse (W210) | 2.8 | Bosch ME2.8 | - | yes | ToolBox: Tool A
Mercedes | E-Klasse (W210) | 3.2 E280/320 | Bosch ME2.0 | yes | yes | ToolBox: Tool D; Other: The read-out will take 1 hour!
Mercedes | E-Klasse (W210) | 3.2 E280/320 | Bosch ME2.8 | - | yes | ToolBox: Tool A
Mercedes | E-Klasse (W210) | 3.2 CDI | Bosch EDC15C6 | yes | yes | Plug: OBD-2/round-big; ToolBox: Tool A
Mercedes | E-Klasse (W210) | 4.3 E430 | Bosch ME2.0 | yes | yes | ToolBox: Tool D; Other: The read-out will take 1 hour!
Mercedes | E-Klasse (W210) | 4.3 E430 | Bosch ME2.8 | - | yes | ToolBox: Tool A
Mercedes | E-Klasse (W210) | 5.5 E55 M113 | Bosch ME2.0 | yes | yes | ToolBox: Tool D; Other: The read-out will take 1 hour!
Mercedes | E-Klasse (W211) | 1.8 E200K M271 | Siemens SIM4LKE | yes | yes | ToolBox: Tool B
Mercedes | E-Klasse (W211) | 2.0 CDI | Bosch EDC16C2-3 | yes, all | yes
Mercedes | E-Klasse (W211) | 2.0 CDI | Bosch EDC16C2-4 | yes, all | yes
Mercedes | E-Klasse (W211) | 2.0 CDI | Bosch EDC16C2-7 | yes, all | yes
Mercedes | E-Klasse (W211) | 2.2 CDI | Bosch EDC16C2-3 | yes, all | yes
Mercedes | E-Klasse (W211) | 2.2 CDI | Bosch EDC16C2-4 | yes, all | yes
Mercedes | E-Klasse (W211) | 2.2 CDI | Bosch EDC16C2-7 | yes, all | yes
Mercedes | E-Klasse (W211) | 2.4 E240 M112 | Bosch ME2.8 | - | yes | ToolBox: Tool A
Mercedes | E-Klasse (W211) | 2.7 CDI | Bosch EDC16C2-3 | yes, all | yes
Mercedes | E-Klasse (W211) | 2.7 CDI | Bosch EDC16C2-7 | yes, all | yes
Mercedes | E-Klasse (W211) | 2.8 CDI | Bosch EDC16C2-3 | yes, all | yes
Mercedes | E-Klasse (W211) | 2.8 CDI | Bosch EDC16C2-7 | yes, all | yes
Mercedes | E-Klasse (W211) | 2.8 V6 CDI | Bosch EDC16CP31 | depends | yes | Other: The readable area ist shorter than the area needed for writing, and must be completed for to write!
Mercedes | E-Klasse (W211) | 3.0 V6 CDI | Bosch EDC16CP31 | depends | yes | Other: The readable area ist shorter than the area needed for writing, and must be completed for to write!
Mercedes | E-Klasse (W211) | 3.2 CDI | Bosch EDC15C6 | yes | yes | Plug: round-big; ToolBox: Tool A
Mercedes | E-Klasse (W211) | 3.2 CDI | Bosch EDC16C2-3 | yes, all | yes
Mercedes | E-Klasse (W211) | 3.2 CDI | Bosch EDC16C2-7 | yes, all | yes
Mercedes | E-Klasse (W211) | 3.2 E320 M112 | Bosch ME2.8 | - | yes | ToolBox: Tool A
Mercedes | E-Klasse (W211) | 3.2 E320 M112 | Bosch EDC16C2-3 | yes, all | yes
Mercedes | E-Klasse (W211) | 3.2 E320 M112 | Bosch EDC16C2-7 | yes, all | yes
Mercedes | E-Klasse (W211) | 5.0 E500 M113 | Bosch ME2.8 | - | yes | ToolBox: Tool A
Mercedes | G-Klasse (W463) | 2.7 CDI | Bosch EDC15C6 | yes | yes | ToolBox: Tool A
Mercedes | G-Klasse (W463) | 3.2 | Bosch ME2.0 | yes | yes | ToolBox: Tool D; Other: The read-out will take 1 hour!
Mercedes | G-Klasse (W463) | 3.2 | Bosch ME2.8 | - | yes | ToolBox: Tool A
Mercedes | G-Klasse (W463) | 4.0 CDI | Bosch EDC15C6 | yes | yes | ToolBox: Tool A
Mercedes | G-Klasse (W463) | 5.0 | Bosch ME2.0 | yes | yes | ToolBox: Tool D; Other: The read-out will take 1 hour!
Mercedes | G-Klasse (W463) | 5.0 | Bosch ME2.8 | - | yes | ToolBox: Tool A
Mercedes | M-Klasse (W163) | 2.7 CDI | Bosch EDC15C6 | yes | yes | Plug: OBD-2/round-big; ToolBox: Tool A
Mercedes | M-Klasse (W163) | 5.5 | Bosch ME2.0 | yes | yes | ToolBox: Tool D; Other: The read-out will take 1 hour!
Mercedes | M-Klasse (W163) | 5.5 | Bosch ME2.8 | - | yes | ToolBox: Tool A
Mercedes | ML-Klasse (W163) | 2.7 CDI | Bosch EDC15C6 | yes | yes | ToolBox: Tool A
Mercedes | ML-Klasse (W163) | 3.2 | Bosch ME2.0 | yes | yes | ToolBox: Tool D; Other: The read-out will take 1 hour!
Mercedes | ML-Klasse (W163) | 3.2 | Bosch ME2.8 | - | yes | ToolBox: Tool A
Mercedes | ML-Klasse (W163) | 4.0 CDI | Bosch EDC15C6 | yes | yes | ToolBox: Tool A
Mercedes | ML-Klasse (W163) | 5.0 | Bosch ME2.0 | yes | yes | ToolBox: Tool D; Other: The read-out will take 1 hour!
Mercedes | ML-Klasse (W163) | 5.0 | Bosch ME2.8 | - | yes | ToolBox: Tool A
Mercedes | ML-Klasse (W163) | 5.5 | Bosch ME2.0 | yes | yes | ToolBox: Tool D; Other: The read-out will take 1 hour!
Mercedes | ML-Klasse (W163) | 5.5 | Bosch ME2.8 | - | yes | ToolBox: Tool A
Mercedes | S-Klasse (W220) | 3.0 V6 CDI | Bosch EDC16CP31 | depends | yes | Other: The readable area ist shorter than the area needed for writing, and must be completed for to write!
Mercedes | S-Klasse (W220) | 3.2 | Bosch ME2.0 | yes | yes | ToolBox: Tool D; Other: The read-out will take 1 hour!
Mercedes | S-Klasse (W220) | 3.2 | Bosch ME2.8 | - | yes | ToolBox: Tool A
Mercedes | S-Klasse (W220) | 3.2 CDI | Bosch EDC15C6 | yes | yes | Plug: round-big; ToolBox: Tool A
Mercedes | S-Klasse (W220) | 3.2 CDI | Bosch EDC16C2-3 | yes, all | yes
Mercedes | S-Klasse (W220) | 3.2 CDI | Bosch EDC16C2-7 | yes, all | yes
Mercedes | S-Klasse (W220) | 4.0 CDI | Bosch EDC15C6 | yes | yes | ToolBox: Tool A
Mercedes | S-Klasse (W220) | 4.3 | Bosch ME2.0 | yes | yes | ToolBox: Tool D; Other: The read-out will take 1 hour!
Mercedes | S-Klasse (W220) | 4.3 | Bosch ME2.8 | - | yes | ToolBox: Tool A
Mercedes | S-Klasse (W220) | 5.0 | Bosch ME2.0 | yes | yes | ToolBox: Tool D; Other: The read-out will take 1 hour!
Mercedes | S-Klasse (W220) | 5.0 | Bosch ME2.8 | - | yes | ToolBox: Tool A
Mercedes | S-Klasse (W220) | 5.5 | Bosch ME2.8 | - | yes | ToolBox: Tool A
Mercedes | S-Klasse (W220) | 6.0 | Bosch ME2.7 | - | yes | ToolBox: Tool A
Mercedes | SL-Klasse (R230) | 5.0 | Bosch ME2.8 | - | yes | ToolBox: Tool A
Mercedes | SL-Klasse (R230) | 5.5 | Bosch ME2.8 | - | yes | ToolBox: Tool A
Mercedes | SL-Klasse (R230) | 5.5 | Bosch ME2.81 | - | yes | ToolBox: Tool A
Mercedes | SL-Klasse (R230) | 6.0 | Bosch ME2.7 | - | yes | ToolBox: Tool A
Mercedes | SLK-Klasse (R170) | 2.0 SLK200K | Bosch ME2.1 | yes | yes | ToolBox: Tool D; Other: The read-out will take 1 hour!
Mercedes | SLK-Klasse (R170) | 2.0 SLK200K EVO | Siemens SIM4LE | yes | yes | ToolBox: Tool T1
Mercedes | SLK-Klasse (R170) | 2.3 SLK230K | Bosch ME2.1 | yes | yes | ToolBox: Tool D; Other: The read-out will take 1 hour!
Mercedes | SLK-Klasse (R170) | 3.2 SLK320 | Bosch ME2.0 | yes | yes | ToolBox: Tool D; Other: The read-out will take 1 hour!
Mercedes | SLK-Klasse (R170) | 3.2 SLK320 | Bosch ME2.8 | - | yes | ToolBox: Tool A
Mercedes | SLK-Klasse (R171) | 1.8 SLK200K M271 | Siemens SIM4LKE | yes | yes | ToolBox: Tool B
Mercedes | SLK-Klasse (R171) | 5.5 E55 M113 | Bosch ME2.8 | - | yes | ToolBox: Tool A
Mercedes | Sprinter | 2.2 CDI | Bosch EDC15C6 | yes | yes | Plug: OBD-2/round-small; ToolBox: Tool A
Mercedes | Sprinter | 2.7 CDI | Bosch EDC15C6 | yes | yes | Plug: OBD-2/round-small; ToolBox: Tool A
Mercedes | V-Klasse | 2.0 CDI | Bosch EDC15C5 | yes | yes | ToolBox: Tool A
Mercedes | V-Klasse | 2.0 CDI | Bosch EDC15C6 | yes | yes | ToolBox: Tool A
Mercedes | V-Klasse | 2.2 CDI | Bosch EDC15C5 | yes | yes | ToolBox: Tool A
Mercedes | V-Klasse | 2.2 CDI | Bosch EDC15C6 | yes | yes | Plug: OBD-2/round-small; ToolBox: Tool A
Mercedes | Vaneo | 1.7 CDI | Bosch EDC15C5 | yes | yes | ToolBox: Tool A
Mercedes | Vito | 2.2 CDI | Bosch EDC15C5 | yes | yes | ToolBox: Tool A
Mercedes | Vito | 2.2 CDI | Bosch EDC15C6 | yes | yes | ToolBox: Tool A
Mercedes | Vito | 2.2 CDI | Bosch EDC16C2-7 | yes, all | yes
MG | Rover TF | 1.6 | - MEMS3 | yes | yes
MG | Rover TF | 1.8 | - MEMS3 | yes | yes
MG | Rover TF | 1.8 VVC | - MEMS3 | yes | yes
MG | Rover ZR | 1.4 | - MEMS3 | yes | yes
MG | Rover ZR | 1.8 | - MEMS3 | yes | yes
MG | Rover ZR | 1.8 VVC | - MEMS3 | yes | yes
MG | Rover ZS | 1.8 | - MEMS3 | yes | yes
Mini | Cooper | 1.6 | Siemens DMEEMS2 | yes | yes | Plug: OBD-2; ToolBox: Tool B3
Mini | Cooper | 1.6 | VDO S122237002A | yes | yes | Plug: OBD-2; ToolBox: Tool B3
Mini | Cooper S | 1.6 | Siemens DMEEMS2 | yes | yes | Plug: OBD-2; ToolBox: Tool B3
Mini | Cooper S | 1.6 | VDO S122237002A | yes | yes | Plug: OBD-2; ToolBox: Tool B3
Mini | One | 1.6 | Siemens DMEEMS2 | yes | yes | Plug: OBD-2; ToolBox: Tool B3
Mini | One | 1.6 | VDO S122237002A | yes | yes | Plug: OBD-2; ToolBox: Tool B3
Mini | One Diesel | 1.4 D | Bosch DDE4.0 | yes | yes
Mitsubishi | Carisma | 1.9 | Bosch EDC15C2 | yes | yes | Plug: OBD-2; ToolBox: Tool A
Mitsubishi | Colt | 1.5 DI-D | Bosch EDC16C33 | depends | yes | Other: The readable area ist shorter than the area needed for writing, and must be completed for to write!
Mitsubishi | SpaceStar | 1.9 | Bosch EDC15C2 | yes | yes | Plug: OBD-2; ToolBox: Tool A
Nissan | Almera Tino | 2.0 | Bosch EDC15C2 | yes | yes | Plug: OBD-2; ToolBox: Tool A
Nissan | X-Trail | 2.2 | Bosch EDC15C2 | yes | yes | Plug: OBD-2; ToolBox: Tool A
Opel | Agila | 1.0 | Bosch ME1.5.5 | yes | yes | Plug: OBD-2
Opel | Agila | 1.0 | Bosch ME7.6.2_can | yes | yes
Opel | Agila | 1.2 | Bosch ME1.5.5 | yes | yes | Plug: OBD-2
Opel | Agila | 1.2 | Bosch ME7.6.2_can | yes | yes
Opel | Agila | 1.3 DT | Marelli MM6JF | depends | yes
Opel | Astra G | 1.2 | Bosch ME1.5.5 | yes | yes | Plug: OBD-2
Opel | Astra G | 1.4 | Bosch ME7.6.2_can | yes | yes
Opel | Astra G | 1.7 DT | Bosch EDC15C7 | yes | yes | Year: 2003-2006; ToolBox: Tool A
Opel | Astra G | 1.7 DT | Bosch EDC15M | - | yes | Plug: OBD-2
Opel | Astra G | 1.7 DT | Delco Y17DT | yes | yes | Plug: OBD-2
Opel | Astra G | 1.7 DT | Delco Y17DIT | yes | yes | Plug: OBD-2
Opel | Astra G | 1.8 | Siemens Simtec70 | yes | yes | Plug: OBD-2
Opel | Astra G | 1.8 | Siemens Simtec71 | yes | yes | Plug: OBD-2
Opel | Astra G | 2.0 | Bosch M1.5.5 | yes | yes | Plug: OBD-2
Opel | Astra G | 2.0 | Siemens Simtec70 | yes | yes | Plug: OBD-2
Opel | Astra G | 2.0 DT | Bosch EDC15M | - | yes | Plug: OBD-2
Opel | Astra G | 2.2 DT | Bosch EDC15M | - | yes | Plug: OBD-2
Opel | Astra H | 1.2 | Bosch ME7.6.2_can | yes | yes
Opel | Astra H | 1.3 DT | Marelli MM6JF | depends | yes
Opel | Astra H | 1.4 | Bosch ME7.6.2_can | yes | yes
Opel | Astra H | 1.7 CDTi | Bosch EDC16C9_can | depends | yes | Other: The read-out is inhibited by the most devices.
Opel | Astra H | 1.8 | Siemens Simtec71 | yes | yes | Plug: OBD-2
Opel | Astra H | 1.9 CDTi | Bosch EDC16C9_can | depends | yes | Other: The read-out is inhibited by the most devices.
Opel | Astra H | 2.0 | Bosch ME7.6.2_can | yes | yes
Opel | Corsa B | 1.0 | Bosch M1.5.5 | yes | yes | Plug: OBD-2
Opel | Corsa B | 1.2 | Bosch M1.5.5 | yes | yes | Plug: OBD-2
Opel | Corsa C | 1.0 | Bosch M1.5.5 | yes | yes | Plug: OBD-2
Opel | Corsa C | 1.0 | Bosch ME1.5.5 | yes | yes | Plug: OBD-2
Opel | Corsa C | 1.0 | Bosch ME7.6.2_can | yes | yes
Opel | Corsa C | 1.2 | Bosch ME1.5.5 | yes | yes | Plug: OBD-2
Opel | Corsa C | 1.2 | Bosch ME7.6.2_can | yes | yes
Opel | Corsa C | 1.3 DT | Marelli MM6JF | depends | yes
Opel | Corsa C | 1.4 | Bosch ME7.6.2_can | yes | yes
Opel | Corsa C | 1.7 DT | Delco Y17DT | yes | yes | Plug: OBD-2
Opel | Corsa C | 1.7 DT | Delco Y17DIT | yes | yes | Plug: OBD-2
Opel | Corsa C | 1.8 | Siemens Simtec71 | yes | yes | Plug: OBD-2
Opel | Frontera B | 2.2 DT | Bosch EDC15M | - | yes | Plug: OBD-2
Opel | Meriva | 1.4 | Bosch ME7.6.2_can | yes | yes
Opel | Meriva | 1.7 DT | Delco Y17DT | yes | yes | Plug: OBD-2
Opel | Meriva | 1.7 DT | Delco Y17DIT | yes | yes | Plug: OBD-2
Opel | Meriva | 1.8 | Siemens Simtec71 | yes | yes | Plug: OBD-2
Opel | Movano | 2.5 DT | Bosch EDC15C3 | yes | yes
Opel | Omega B | 2.0 | Siemens Simtec56 | yes | yes | Plug: OBD-2
Opel | Omega B | 2.0 DT | Bosch EDC15M | - | yes | Plug: OBD-2
Opel | Omega B | 2.2 | Siemens Simtec71 | yes | yes | Plug: OBD-2
Opel | Omega B | 2.2 DT | Bosch EDC15M | - | yes | Plug: OBD-2
Opel | Omega B | 2.5 DT | Bosch EDC15C4 | depends | yes | ToolBox: Tool A
Opel | Signum | 1.9 CDTi | Bosch EDC16C9_can | depends | yes | Other: The read-out is inhibited by the most devices.
Opel | Sintra | 2.2 DT | Bosch EDC15M | - | yes | Plug: OBD-2
Opel | Speedster | 2.0 | Bosch ME1.5.5 | yes | yes | Plug: OBD-2
Opel | Tigra B | 1.0 | Bosch ME7.6.2_can | yes | yes
Opel | Tigra B | 1.2 | Bosch ME7.6.2_can | yes | yes
Opel | Tigra B | 1.4 | Bosch ME7.6.2_can | yes | yes
Opel | Tigra B | 1.8 | Siemens Simtec71 | yes | yes | Plug: OBD-2
Opel | Tigra B | 2.2 | Siemens Simtec71 | yes | yes | Plug: OBD-2
Opel | Vectra B | 1.8 | Siemens Simtec56 | yes | yes | Plug: OBD-2
Opel | Vectra B | 1.8 | Siemens Simtec70 | yes | yes | Plug: OBD-2
Opel | Vectra B | 1.8 | Siemens Simtec71 | yes | yes | Plug: OBD-2
Opel | Vectra B | 2.0 | Siemens Simtec56 | yes | yes | Plug: OBD-2
Opel | Vectra B | 2.0 | Siemens Simtec70 | yes | yes | Plug: OBD-2
Opel | Vectra B | 2.0 DT | Bosch EDC15M | - | yes
Opel | Vectra B | 2.2 DT | Bosch EDC15M | - | yes
Opel | Vectra C | 1.9 CDTi | Bosch EDC16C9_can | depends | yes | Other: The read-out is inhibited by the most devices.
Opel | Vivaro | 1.9 DT | Bosch EDC15C3 | yes | yes
Opel | Vivaro | 2.5 DT | Bosch EDC15C3 | yes | yes
Opel | Zafira | 1.8 | Siemens Simtec70 | yes | yes | Plug: OBD-2
Opel | Zafira | 1.8 | Siemens Simtec71 | yes | yes | Plug: OBD-2
Opel | Zafira | 2.0 | Bosch ME1.5.5 | yes | yes | Plug: OBD-2
Opel | Zafira | 2.0 | Bosch ME7.6.2_can | yes | yes
Opel | Zafira | 2.0 DT | Bosch EDC15M | - | yes | Plug: OBD-2
Opel | Zafira B | 2.0 | Bosch ME1.5.5 | yes | yes | Plug: OBD-2
Opel | Zafira B | 2.0 | Bosch ME7.6.2_can | yes | yes
Peugeot | 206 | 1.6 16V HDI | Bosch EDC16C34 | yes | yes | Other: After programming, switch-off the ignition and wait until all dash-board displays are dark (ca. 3 minutes) - else the injector-codes are lost!
Peugeot | 206 | 2.0 16V | Marelli MM6LP | yes | yes | ToolBox: Tool F280
Peugeot | 206 | 2.0 HDI | Bosch EDC15C2 | yes | yes | Plug: OBD-2; ToolBox: Tool A
Peugeot | 306 | 2.0 HDI | Bosch EDC15C2 | yes | yes | Plug: OBD-2; ToolBox: Tool A
Peugeot | 307 | 1.6 16V HDI | Bosch EDC16C34 | yes | yes | Other: After programming, switch-off the ignition and wait until all dash-board displays are dark (ca. 3 minutes) - else the injector-codes are lost!
Peugeot | 307 | 2.0 HDI 110PS | Bosch EDC15C2 | yes | yes | Plug: OBD-2; ToolBox: Tool A
Peugeot | 406 | 2.0 HDI | Bosch EDC15C2 | yes | yes | Plug: OBD-2; ToolBox: Tool A
Peugeot | 406 | 2.2 HDI | Bosch EDC15C2 | yes | yes | Plug: OBD-2; ToolBox: Tool A
Peugeot | 406 | 3.0 V6 | Bosch ME7.5 | yes, all | yes | Plug: OBD-2; ToolBox: Tool A
Peugeot | 406 | 3.0 V6 | Bosch ME7.5-1M | yes | yes | Plug: OBD-2; ToolBox: Tool A
Peugeot | 407 | 1.6 16V HDI | Bosch EDC16C34 | yes | yes | Other: After programming, switch-off the ignition and wait until all dash-board displays are dark (ca. 3 minutes) - else the injector-codes are lost!
Peugeot | 607 | 2.0 HDI | Bosch EDC15C2 | yes | yes | Plug: OBD-2; ToolBox: Tool A
Peugeot | 607 | 2.2 HDI | Bosch EDC15C2 | yes | yes | ToolBox: Tool A
Peugeot | 607 | 3.0 V6 | Bosch ME7.4.6 | - | yes | Plug: OBD-2; ToolBox: Tool A; Other: Only via ToolBox!
Peugeot | 807 | 1.6 16V HDI | Bosch EDC16C34 | yes | yes | Other: After programming, switch-off the ignition and wait until all dash-board displays are dark (ca. 3 minutes) - else the injector-codes are lost!
Peugeot | 807 | 2.0 HDI | Bosch EDC15C2 | yes | yes | Plug: OBD-2; ToolBox: Tool A
Peugeot | 807 | 2.2 HDI | Bosch EDC15C2 | yes | yes | Plug: OBD-2; ToolBox: Tool A
Peugeot | Boxer | 2.0 HDI | Bosch EDC15C2 | yes | yes | Plug: OBD-2; ToolBox: Tool A
Peugeot | Expert | 2.0 HDI | Bosch EDC15C2 | yes | yes | Plug: OBD-2; ToolBox: Tool A
Peugeot | Partner | 2.0 HDI | Bosch EDC15C2 | yes | yes | Plug: OBD-2; ToolBox: Tool A
Porsche | 996 | 3.4 | Bosch ME7.2 | - | yes | Plug: OBD-2; ToolBox: Tool A
Porsche | 996 | 3.4 | Bosch M5.2.2 | yes | yes | Plug: OBD-2
Porsche | 996 | 3.6 | Bosch ME7.8min | - | yes | Plug: OBD-2; ToolBox: Tool A
Porsche | 996 | 3.6 Turbo | Bosch ME7.8 | - | yes | Plug: OBD-2; ToolBox: Tool A
Porsche | Boxter | 2.5 | Bosch M5.2.2 | yes | yes | Plug: OBD-2
Porsche | Boxter | 2.7 | Bosch ME7.2 | - | yes | Plug: OBD-2; ToolBox: Tool A
Porsche | Boxter | 3.2 | Bosch ME7.2 | - | yes | Plug: OBD-2; ToolBox: Tool A
Porsche | Cayenne | 4.5 | Bosch ME7.1.1 | yes, all | yes | ToolBox: Tool A
Renault | Espace | 1.9 dCi | Bosch EDC15C2 | yes | yes | ToolBox: Tool A
Renault | Espace | 2.2 dCi | Bosch EDC15C2 | yes | yes | ToolBox: Tool A
Renault | Kangoo | 1.9 dCi | Bosch EDC15C2 | yes | yes | ToolBox: Tool A
Renault | Laguna | 1.9 dCi | Bosch EDC15C2 | yes | yes | Plug: OBD-2; ToolBox: Tool A
Renault | Laguna | 2.2 dCi | Bosch EDC15C2 | yes | yes | Plug: OBD-2; ToolBox: Tool A
Renault | Master | 2.2 dCi | Bosch EDC15C2 | yes | yes | Plug: OBD-2; ToolBox: Tool A
Renault | Megane | 1.9 dCi | Bosch EDC15C2 | yes | yes | Plug: OBD-2; ToolBox: Tool A
Renault | Scenic | 1.9 dCi | Bosch EDC15C2 | yes | yes | Plug: OBD-2; ToolBox: Tool A
Renault | Scenic | 1.9 dTi | Bosch EDC15C2 | yes | yes | Plug: OBD-2; ToolBox: Tool A
Renault | Trafic | 1.9 dCi | Bosch EDC15C2 | yes | yes | ToolBox: Tool A
Rover | 25 | 1.4 | - MEMS3 | yes | yes
Rover | 25 | 1.6 | - MEMS3 | yes | yes
Rover | 45 | 1.6 | - MEMS3 | yes | yes
Rover | 45 | 1.8 | - MEMS3 | yes | yes
Rover | 75 | 1.8 | - MEMS3 | yes | yes
Rover | 75 | 2.0 CDT | Bosch DDE4.0 | yes | yes | Plug: OBD-2
Rover | 75 Tourer | 2.0 CDT | Bosch DDE4.0 | yes | yes | Plug: OBD-2
Saab | 93 | 1.9 DIT | Bosch EDC16C9_can | depends | yes | Other: The read-out is inhibited by the most devices.
Saab | 95 | 1.9 DIT | Bosch EDC16C9_can | depends | yes | Other: The read-out is inhibited by the most devices.
Seat | Alhambra | 1.8 Turbo | Bosch ME7.5 | yes, all | yes | Plug: OBD-2; Year: 2002-; ToolBox: Tool A
Seat | Alhambra | 1.8 Turbo | Bosch ME7.5-1M | yes | yes | Plug: OBD-2; Year: 2002-; ToolBox: Tool A
Seat | Alhambra | 1.9 PD | Bosch EDC15P | yes | yes | Plug: OBD-2; ToolBox: Tool C; Other: WARNING: Use this menu entry only for EDC15P (no '+')! If you are not sure, try the menu entry EDC15P+ FIRST!
Seat | Alhambra | 1.9 PD | Bosch EDC15P+ | yes, all | yes | Plug: OBD-2; ToolBox: Tool C
Seat | Alhambra | 1.9 TDI | Bosch EDC15V | yes | yes | Plug: OBD-2; ToolBox: Tool C
Seat | Alhambra | 1.9 TDI | Bosch EDC15VM | yes | yes | Plug: OBD-2; ToolBox: Tool C; Other: Some ECU's are equipped with a 1-MByte flash-memory, showing '1024K' on the ID. In that case, please select 'EDC15VM-1M!
Seat | Alhambra | 1.9 TDI | Bosch EDC15VM-1M | yes | yes | Plug: OBD-2; ToolBox: Tool C
Seat | Altea | 1.9 TDI PD | Bosch EDC16U1 | yes | yes | Plug: EOBD
Seat | Altea | 2.0 TDI PD | Bosch EDC16U1 | yes | yes | Plug: EOBD
Seat | Cordoba | 1.8 Turbo | Bosch ME7.5 | yes, all | yes | Plug: OBD-2; Year: 2002-; ToolBox: Tool A
Seat | Cordoba | 1.8 Turbo | Bosch ME7.5-1M | yes | yes | Plug: OBD-2; Year: 2002-; ToolBox: Tool A
Seat | Cordoba | 1.9 PD | Bosch EDC15P | yes | yes | Plug: OBD-2; ToolBox: Tool C; Other: WARNING: Use this menu entry only for EDC15P (no '+')! If you are not sure, try the menu entry EDC15P+ FIRST!
Seat | Cordoba | 1.9 PD | Bosch EDC15P+ | yes, all | yes | Plug: OBD-2; ToolBox: Tool C
Seat | Cordoba | 1.9 TDI | Bosch EDC15V | yes | yes | Plug: OBD-2; ToolBox: Tool C
Seat | Cordoba | 1.9 TDI | Bosch EDC15VM | yes | yes | Plug: OBD-2; ToolBox: Tool C; Other: Some ECU's are equipped with a 1-MByte flash-memory, showing '1024K' on the ID. In that case, please select 'EDC15VM-1M!
Seat | Cordoba | 1.9 TDI | Bosch EDC15VM-1M | yes | yes | Plug: OBD-2; ToolBox: Tool C
Seat | Ibiza | 1.8 Turbo | Bosch ME7.5 | yes, all | yes | Plug: OBD-2; Year: 2002-; ToolBox: Tool A
Seat | Ibiza | 1.8 Turbo | Bosch ME7.5-1M | yes | yes | Plug: OBD-2; Year: 2002-; ToolBox: Tool A
Seat | Ibiza | 1.9 PD | Bosch EDC15P | yes | yes | Plug: OBD-2; ToolBox: Tool C; Other: WARNING: Use this menu entry only for EDC15P (no '+')! If you are not sure, try the menu entry EDC15P+ FIRST!
Seat | Ibiza | 1.9 PD | Bosch EDC15P+ | yes, all | yes | Plug: OBD-2; ToolBox: Tool C
Seat | Ibiza | 1.9 TDI | Bosch EDC15V | yes | yes | Plug: OBD-2; ToolBox: Tool C
Seat | Ibiza | 1.9 TDI | Bosch EDC15VM | yes | yes | Plug: OBD-2; ToolBox: Tool C; Other: Some ECU's are equipped with a 1-MByte flash-memory, showing '1024K' on the ID. In that case, please select 'EDC15VM-1M!
Seat | Ibiza | 1.9 TDI | Bosch EDC15VM-1M | yes | yes | Plug: OBD-2; ToolBox: Tool C
Seat | Leon | 1.8 Turbo | Bosch ME7.5 | yes, all | yes | Plug: OBD-2; Year: 2002-; ToolBox: Tool A
Seat | Leon | 1.8 Turbo | Bosch ME7.5-1M | yes | yes | Plug: OBD-2; Year: 2002-; ToolBox: Tool A
Seat | Leon | 1.9 PD | Bosch EDC15P | yes | yes | Plug: OBD-2; ToolBox: Tool C; Other: WARNING: Use this menu entry only for EDC15P (no '+')! If you are not sure, try the menu entry EDC15P+ FIRST!
Seat | Leon | 1.9 PD | Bosch EDC15P+ | yes, all | yes | Plug: OBD-2; ToolBox: Tool C
Seat | Leon | 1.9 TDI | Bosch EDC15V | yes | yes | Plug: OBD-2; ToolBox: Tool C
Seat | Leon | 1.9 TDI | Bosch EDC15VM | yes | yes | Plug: OBD-2; ToolBox: Tool C; Other: Some ECU's are equipped with a 1-MByte flash-memory, showing '1024K' on the ID. In that case, please select 'EDC15VM-1M!
Seat | Leon | 1.9 TDI | Bosch EDC15VM-1M | yes | yes | Plug: OBD-2; ToolBox: Tool C
Seat | Toledo | 1.8 Turbo | Bosch ME7.5 | yes, all | yes | Plug: OBD-2; ToolBox: Tool A
Seat | Toledo | 1.8 Turbo | Bosch ME7.5-1M | yes | yes | Plug: OBD-2; ToolBox: Tool A
Seat | Toledo | 1.9 PD | Bosch EDC15P | yes | yes | Plug: OBD-2; ToolBox: Tool C; Other: WARNING: Use this menu entry only for EDC15P (no '+')! If you are not sure, try the menu entry EDC15P+ FIRST!
Seat | Toledo | 1.9 PD | Bosch EDC15P+ | yes, all | yes | Plug: OBD-2; ToolBox: Tool C
Seat | Toledo | 1.9 TDI | Bosch EDC15V | yes | yes | Plug: OBD-2; ToolBox: Tool C
Seat | Toledo | 1.9 TDI | Bosch EDC15VM | yes | yes | Plug: OBD-2; ToolBox: Tool C; Other: Some ECU's are equipped with a 1-MByte flash-memory, showing '1024K' on the ID. In that case, please select 'EDC15VM-1M!
Seat | Toledo | 1.9 TDI | Bosch EDC15VM-1M | yes | yes | Plug: OBD-2; ToolBox: Tool C
Seat | Toledo | 1.9 TDI PD | Bosch EDC16U1 | yes | yes | Plug: EOBD
Seat | Toledo | 2.0 TDI PD | Bosch EDC16U1 | yes | yes | Plug: EOBD
Skoda | Fabia | 1.9 PD | Bosch EDC15P | yes | yes | Plug: OBD-2; ToolBox: Tool C; Other: WARNING: Use this menu entry only for EDC15P (no '+')! If you are not sure, try the menu entry EDC15P+ FIRST!
Skoda | Fabia | 1.9 PD | Bosch EDC15P+ | yes, all | yes | Plug: OBD-2; ToolBox: Tool C
Skoda | Fabia | 1.9 TDI | Bosch EDC15V | yes | yes | Plug: OBD-2; ToolBox: Tool C
Skoda | Fabia | 1.9 TDI | Bosch EDC15VM | yes | yes | Plug: OBD-2; ToolBox: Tool C; Other: Some ECU's are equipped with a 1-MByte flash-memory, showing '1024K' on the ID. In that case, please select 'EDC15VM-1M!
Skoda | Fabia | 1.9 TDI | Bosch EDC15VM-1M | yes | yes | Plug: OBD-2; ToolBox: Tool C
Skoda | Octavia | 1.8 Turbo | Bosch ME7.5 | yes, all | yes | Plug: OBD-2; ToolBox: Tool A
Skoda | Octavia | 1.8 Turbo | Bosch ME7.5-1M | yes | yes | Plug: OBD-2; ToolBox: Tool A
Skoda | Octavia | 1.9 PD | Bosch EDC15P | yes | yes | Plug: OBD-2; ToolBox: Tool C; Other: WARNING: Use this menu entry only for EDC15P (no '+')! If you are not sure, try the menu entry EDC15P+ FIRST!
Skoda | Octavia | 1.9 PD | Bosch EDC15P+ | yes, all | yes | Plug: OBD-2; ToolBox: Tool C
Skoda | Octavia | 1.9 TDI | Bosch EDC15V | yes | yes | Plug: OBD-2; ToolBox: Tool C
Skoda | Octavia | 1.9 TDI | Bosch EDC15VM | yes | yes | Plug: OBD-2; ToolBox: Tool C; Other: Some ECU's are equipped with a 1-MByte flash-memory, showing '1024K' on the ID. In that case, please select 'EDC15VM-1M!
Skoda | Octavia | 1.9 TDI | Bosch EDC15VM-1M | yes | yes | Plug: OBD-2; ToolBox: Tool C
Skoda | Octavia | 1.9 TDI PD | Bosch EDC16U1 | yes | yes | Plug: EOBD
Skoda | Octavia | 2.0 TDI PD | Bosch EDC16U1 | yes | yes | Plug: EOBD
Skoda | Octavia | 2.0 TDI PD | Bosch EDC16U31 | yes | yes | Plug: EOBD
Skoda | Superb | 1.8 Turbo | Bosch ME7.5 | yes, all | yes | Plug: OBD-2; ToolBox: Tool A
Skoda | Superb | 1.8 Turbo | Bosch ME7.5-1M | yes | yes | Plug: OBD-2; ToolBox: Tool A
Skoda | Superb | 2.5 TDI V6 | Bosch EDC15V | yes | yes | ToolBox: Tool C
Skoda | Superb | 2.5 TDI V6 | Bosch EDC15VM | yes | yes | ToolBox: Tool C; Other: Some ECU's are equipped with a 1-MByte flash-memory, showing '1024K' on the ID. In that case, please select 'EDC15VM-1M!
Skoda | Superb | 2.5 TDI V6 | Bosch EDC15VM-1M | yes | yes | ToolBox: Tool C
Subaru | Traviq | 1.8 | Siemens Simtec71 | yes | yes
Suzuki | Gran Vitara | 2.0 HDI | Bosch EDC15C2 | yes | yes | Plug: OBD-2; ToolBox: Tool A
Suzuki | Ignis | 1.3 DDiS | Marelli MM6JF | depends | yes
Suzuki | Swift | 1.3 DDiS | Marelli MM6JF | depends | yes
Suzuki | Wagon-R | 1.3 DDiS | Marelli MM6JF | depends | yes
Toyota | Yaris | 1.4 D | Bosch EDC15C9 | yes | yes | Plug: OBD-2
Toyota | Yaris Verso | 1.4 D | Bosch EDC15C9 | yes | yes | Plug: OBD-2
Vauxhall | Agila | 1.0 | Bosch ME1.5.5 | yes | yes | Plug: OBD-2
Vauxhall | Agila | 1.0 | Bosch ME7.6.2_can | yes | yes
Vauxhall | Agila | 1.2 | Bosch ME1.5.5 | yes | yes | Plug: OBD-2
Vauxhall | Agila | 1.2 | Bosch ME7.6.2_can | yes | yes
Vauxhall | Agila | 1.3 DT | Marelli MM6JF | depends | yes
Vauxhall | Astra G | 1.2 | Bosch ME1.5.5 | yes | yes | Plug: OBD-2
Vauxhall | Astra G | 1.4 | Bosch ME7.6.2_can | yes | yes
Vauxhall | Astra G | 1.7 DT | Bosch EDC15C7 | yes | yes | Year: 2003-2006; ToolBox: Tool A
Vauxhall | Astra G | 1.7 DT | Bosch EDC15M | - | yes | Plug: OBD-2
Vauxhall | Astra G | 1.7 DT | Delco Y17DT | yes | yes | Plug: OBD-2
Vauxhall | Astra G | 1.7 DT | Delco Y17DIT | yes | yes | Plug: OBD-2
Vauxhall | Astra G | 1.8 | Siemens Simtec70 | yes | yes | Plug: OBD-2
Vauxhall | Astra G | 1.8 | Siemens Simtec71 | yes | yes | Plug: OBD-2
Vauxhall | Astra G | 2.0 | Bosch M1.5.5 | yes | yes | Plug: OBD-2
Vauxhall | Astra G | 2.0 | Siemens Simtec70 | yes | yes | Plug: OBD-2
Vauxhall | Astra G | 2.0 DT | Bosch EDC15M | - | yes | Plug: OBD-2
Vauxhall | Astra G | 2.2 DT | Bosch EDC15M | - | yes | Plug: OBD-2
Vauxhall | Astra H | 1.2 | Bosch ME7.6.2_can | yes | yes
Vauxhall | Astra H | 1.3 DT | Marelli MM6JF | depends | yes
Vauxhall | Astra H | 1.4 | Bosch ME7.6.2_can | yes | yes
Vauxhall | Astra H | 1.7 CDTi | Bosch EDC16C9_can | depends | yes | Other: The read-out is inhibited by the most devices.
Vauxhall | Astra H | 1.8 | Siemens Simtec71 | yes | yes | Plug: OBD-2
Vauxhall | Astra H | 1.9 CDTi | Bosch EDC16C9_can | depends | yes | Other: The read-out is inhibited by the most devices.
Vauxhall | Astra H | 2.0 | Bosch ME7.6.2_can | yes | yes
Vauxhall | Corsa B | 1.0 | Bosch M1.5.5 | yes | yes | Plug: OBD-2
Vauxhall | Corsa B | 1.2 | Bosch M1.5.5 | yes | yes | Plug: OBD-2
Vauxhall | Corsa C | 1.0 | Bosch M1.5.5 | yes | yes | Plug: OBD-2
Vauxhall | Corsa C | 1.0 | Bosch ME1.5.5 | yes | yes | Plug: OBD-2
Vauxhall | Corsa C | 1.0 | Bosch ME7.6.2_can | yes | yes
Vauxhall | Corsa C | 1.2 | Bosch ME1.5.5 | yes | yes | Plug: OBD-2
Vauxhall | Corsa C | 1.2 | Bosch ME7.6.2_can | yes | yes
Vauxhall | Corsa C | 1.3 DT | Marelli MM6JF | depends | yes
Vauxhall | Corsa C | 1.4 | Bosch ME7.6.2_can | yes | yes
Vauxhall | Corsa C | 1.7 DT | Delco Y17DT | yes | yes | Plug: OBD-2
Vauxhall | Corsa C | 1.7 DT | Delco Y17DIT | yes | yes | Plug: OBD-2
Vauxhall | Corsa C | 1.8 | Siemens Simtec71 | yes | yes | Plug: OBD-2
Vauxhall | Frontera B | 2.2 DT | Bosch EDC15M | - | yes | Plug: OBD-2
Vauxhall | Meriva | 1.4 | Bosch ME7.6.2_can | yes | yes
Vauxhall | Meriva | 1.7 DT | Delco Y17DT | yes | yes | Plug: OBD-2
Vauxhall | Meriva | 1.7 DT | Delco Y17DIT | yes | yes | Plug: OBD-2
Vauxhall | Meriva | 1.8 | Siemens Simtec71 | yes | yes | Plug: OBD-2
Vauxhall | Movano | 2.5 DT | Bosch EDC15C3 | yes | yes
Vauxhall | Omega B | 2.0 | Siemens Simtec56 | yes | yes | Plug: OBD-2
Vauxhall | Omega B | 2.0 DT | Bosch EDC15M | - | yes | Plug: OBD-2
Vauxhall | Omega B | 2.2 | Siemens Simtec71 | yes | yes | Plug: OBD-2
Vauxhall | Omega B | 2.2 DT | Bosch EDC15M | - | yes | Plug: OBD-2
Vauxhall | Omega B | 2.5 DT | Bosch EDC15C4 | depends | yes | ToolBox: Tool A
Vauxhall | Signum | 1.9 CDTi | Bosch EDC16C9_can | depends | yes | Other: The read-out is inhibited by the most devices.
Vauxhall | Sintra | 2.2 DT | Bosch EDC15M | - | yes | Plug: OBD-2
Vauxhall | Speedster | 2.0 | Bosch ME1.5.5 | yes | yes | Plug: OBD-2
Vauxhall | Tigra B | 1.0 | Bosch ME7.6.2_can | yes | yes
Vauxhall | Tigra B | 1.2 | Bosch ME7.6.2_can | yes | yes
Vauxhall | Tigra B | 1.4 | Bosch ME7.6.2_can | yes | yes
Vauxhall | Tigra B | 1.8 | Siemens Simtec71 | yes | yes | Plug: OBD-2
Vauxhall | Tigra B | 2.2 | Siemens Simtec71 | yes | yes | Plug: OBD-2
Vauxhall | Vectra B | 1.8 | Siemens Simtec56 | yes | yes | Plug: OBD-2
Vauxhall | Vectra B | 1.8 | Siemens Simtec70 | yes | yes | Plug: OBD-2
Vauxhall | Vectra B | 1.8 | Siemens Simtec71 | yes | yes | Plug: OBD-2
Vauxhall | Vectra B | 2.0 | Siemens Simtec56 | yes | yes | Plug: OBD-2
Vauxhall | Vectra B | 2.0 | Siemens Simtec70 | yes | yes | Plug: OBD-2
Vauxhall | Vectra B | 2.0 DT | Bosch EDC15M | - | yes
Vauxhall | Vectra B | 2.2 DT | Bosch EDC15M | - | yes
Vauxhall | Vectra C | 1.9 CDTi | Bosch EDC16C9_can | depends | yes | Other: The read-out is inhibited by the most devices.
Vauxhall | Vivaro | 1.9 DT | Bosch EDC15C3 | yes | yes
Vauxhall | Vivaro | 2.5 DT | Bosch EDC15C3 | yes | yes
Vauxhall | Zafira | 1.8 | Siemens Simtec70 | yes | yes | Plug: OBD-2
Vauxhall | Zafira | 1.8 | Siemens Simtec71 | yes | yes | Plug: OBD-2
Vauxhall | Zafira | 2.0 | Bosch ME1.5.5 | yes | yes | Plug: OBD-2
Vauxhall | Zafira | 2.0 | Bosch ME7.6.2_can | yes | yes
Vauxhall | Zafira | 2.0 DT | Bosch EDC15M | - | yes | Plug: OBD-2
Vauxhall | Zafira B | 2.0 | Bosch ME1.5.5 | yes | yes | Plug: OBD-2
Vauxhall | Zafira B | 2.0 | Bosch ME7.6.2_can | yes | yes
Volvo | V40 | 1.8 | Siemens S118245 | - | yes | ToolBox: Tool B3; Other: Only via ToolBox!
Volvo | V40 | 1.9 D | Bosch EDC15C3 | yes | yes
VW | Bora | 1.8 Turbo | Bosch ME7.5 | yes, all | yes | Plug: OBD-2; ToolBox: Tool A
VW | Bora | 1.8 Turbo | Bosch ME7.5-1M | yes | yes | Plug: OBD-2; ToolBox: Tool A
VW | Bora | 1.9 PD | Bosch EDC15P | yes | yes | Plug: OBD-2; ToolBox: Tool C; Other: WARNING: Use this menu entry only for EDC15P (no '+')! If you are not sure, try the menu entry EDC15P+ FIRST!
VW | Bora | 1.9 PD | Bosch EDC15P+ | yes, all | yes | Plug: OBD-2; ToolBox: Tool C
VW | Bora | 1.9 TDI | Bosch EDC15V | yes | yes | Plug: OBD-2; ToolBox: Tool C
VW | Bora | 1.9 TDI | Bosch EDC15VM | yes | yes | Plug: OBD-2; ToolBox: Tool C; Other: Some ECU's are equipped with a 1-MByte flash-memory, showing '1024K' on the ID. In that case, please select 'EDC15VM-1M!
VW | Bora | 1.9 TDI | Bosch EDC15VM-1M | yes | yes | Plug: OBD-2; ToolBox: Tool C
VW | Caddy Life | 1.9 TDI PD | Bosch EDC16U1 | yes | yes | Plug: EOBD
VW | Caddy Life | 2.0 TDI PD | Bosch EDC16U1 | yes | yes | Plug: EOBD
VW | Golf 3 | 1.6 2V | Siemens Simos3.3A | - | yes | ToolBox: Tool B1; Other: Only via ToolBox!
VW | Golf 4 | 1.8 Turbo | Bosch ME7.5 | yes, all | yes | Plug: OBD-2; ToolBox: Tool A
VW | Golf 4 | 1.8 Turbo | Bosch ME7.5-1M | yes | yes | Plug: OBD-2; ToolBox: Tool A
VW | Golf 4 | 1.9 PD | Bosch EDC15P | yes | yes | Plug: OBD-2; ToolBox: Tool C; Other: WARNING: Use this menu entry only for EDC15P (no '+')! If you are not sure, try the menu entry EDC15P+ FIRST!
VW | Golf 4 | 1.9 PD | Bosch EDC15P+ | yes, all | yes | Plug: OBD-2; ToolBox: Tool C
VW | Golf 4 | 1.9 TDI | Bosch EDC15V | yes | yes | Plug: OBD-2; ToolBox: Tool C
VW | Golf 4 | 1.9 TDI | Bosch EDC15VM | yes | yes | Plug: OBD-2; ToolBox: Tool C; Other: Some ECU's are equipped with a 1-MByte flash-memory, showing '1024K' on the ID. In that case, please select 'EDC15VM-1M!
VW | Golf 4 | 1.9 TDI | Bosch EDC15VM-1M | yes | yes | Plug: OBD-2; ToolBox: Tool C
VW | Golf 4 | 2.8 VR6 (USA) | Bosch ME7.1-512K | yes, all | yes | ToolBox: Tool A
VW | Golf 4 | 3.2 VR6 V4 | Bosch ME7.1.1 | yes | yes | ToolBox: Tool A
VW | Golf 5 | 1.6 L FSI | Bosch MED9.5.10 | yes, all | yes
VW | Golf 5 | 1.9 TDI PD | Bosch EDC16U1 | yes | yes | Plug: EOBD
VW | Golf 5 | 2.0 L FSI | Bosch MED9.5.10 | yes, all | yes
VW | Golf 5 | 2.0 TDI PD | Bosch EDC16U1 | yes | yes | Plug: EOBD
VW | Golf 5 GTI | 2.0 T FSI | Bosch MED9.1_can | yes, all | yes
VW | Lupo | 1.2 PD | Bosch EDC15P | yes | yes | ToolBox: Tool C; Other: WARNING: Use this menu entry only for EDC15P (no '+')! If you are not sure, try the menu entry EDC15P+ FIRST!
VW | Lupo | 1.2 PD | Bosch EDC15P+ | yes, all | yes | ToolBox: Tool C
VW | Lupo | 1.4 PD | Bosch EDC15P | yes | yes | ToolBox: Tool C; Other: WARNING: Use this menu entry only for EDC15P (no '+')! If you are not sure, try the menu entry EDC15P+ FIRST!
VW | Lupo | 1.4 PD | Bosch EDC15P+ | yes, all | yes | ToolBox: Tool C
VW | New Beetle | 1.8 Turbo | Bosch ME7.5 | yes, all | yes | Plug: OBD-2; ToolBox: Tool A
VW | New Beetle | 1.8 Turbo | Bosch ME7.5-1M | yes | yes | Plug: OBD-2; ToolBox: Tool A
VW | New Beetle | 1.9 TDI | Bosch EDC15P | yes | yes | Plug: OBD-2; ToolBox: Tool C; Other: WARNING: Use this menu entry only for EDC15P (no '+')! If you are not sure, try the menu entry EDC15P+ FIRST!
VW | New Beetle | 1.9 TDI | Bosch EDC15P+ | yes, all | yes | Plug: OBD-2; ToolBox: Tool C
VW | New Beetle | 1.9 TDI | Bosch EDC15V | yes | yes | Plug: OBD-2; ToolBox: Tool C
VW | New Beetle | 1.9 TDI | Bosch EDC15VM | yes | yes | Plug: OBD-2; ToolBox: Tool C; Other: Some ECU's are equipped with a 1-MByte flash-memory, showing '1024K' on the ID. In that case, please select 'EDC15VM-1M!
VW | New Beetle | 1.9 TDI | Bosch EDC15VM-1M | yes | yes | Plug: OBD-2; ToolBox: Tool C
VW | Passat | 1.8 Turbo | Bosch ME7.5 | yes, all | yes | Plug: OBD-2; ToolBox: Tool A
VW | Passat | 1.8 Turbo | Bosch ME7.5-1M | yes | yes | Plug: OBD-2; ToolBox: Tool A
VW | Passat | 1.9 PD | Bosch EDC15P | yes | yes | Plug: OBD-2; ToolBox: Tool C; Other: WARNING: Use this menu entry only for EDC15P (no '+')! If you are not sure, try the menu entry EDC15P+ FIRST!
VW | Passat | 1.9 PD | Bosch EDC15P+ | yes, all | yes | Plug: OBD-2; ToolBox: Tool C
VW | Passat | 1.9 TDI | Bosch EDC15V | yes | yes | Plug: OBD-2; ToolBox: Tool C
VW | Passat | 1.9 TDI | Bosch EDC15VM | yes | yes | Plug: OBD-2; ToolBox: Tool C; Other: Some ECU's are equipped with a 1-MByte flash-memory, showing '1024K' on the ID. In that case, please select 'EDC15VM-1M!
VW | Passat | 1.9 TDI | Bosch EDC15VM-1M | yes | yes | Plug: OBD-2; ToolBox: Tool C
VW | Passat | 1.9 TDI PD | Bosch EDC16U1 | yes | yes | Plug: EOBD
VW | Passat | 2.0 TDI | Bosch EDC16U34 | yes | yes | Plug: EOBD
VW | Passat | 2.0 TDI | Bosch EDC16U34_can | yes | yes
VW | Passat | 2.0 TDI PD | Bosch EDC16U1 | yes | yes | Plug: EOBD
VW | Passat | 2.5 TDI V6 | Bosch EDC15V | yes | yes | Plug: OBD-2; ToolBox: Tool C
VW | Passat | 2.5 TDI V6 | Bosch EDC15VM | yes | yes | Plug: OBD-2; ToolBox: Tool C; Other: Some ECU's are equipped with a 1-MByte flash-memory, showing '1024K' on the ID. In that case, please select 'EDC15VM-1M!
VW | Passat | 2.5 TDI V6 | Bosch EDC15VM-1M | yes | yes | Plug: OBD-2; ToolBox: Tool C
VW | Passat | 2.8 V6 | Bosch ME7.1 | yes, all | yes | Plug: OBD-2; ToolBox: Tool A
VW | Passat (3C) | 1.9 TDI | Bosch EDC16U34 | yes | yes
VW | Passat (3C) | 1.9 TDI | Bosch EDC16U34_can | yes | yes
VW | Phaeton | 5.0 V10 TDI | Bosch EDC16U1 | yes | yes
VW | Phaeton | 5.0 V10 TDI | Bosch EDC16U1² | yes | yes | Other: The secound ECU in the car.
VW | Phaeton | 5.0 V10 TDI | Bosch EDC16U31 | yes | yes
VW | Phaeton | 5.0 V10 TDI | Bosch EDC16U31² | yes | yes | Other: The secound ECU in the car.
VW | Polo | 1.4 PD | Bosch EDC15P | yes | yes | ToolBox: Tool C; Other: WARNING: Use this menu entry only for EDC15P (no '+')! If you are not sure, try the menu entry EDC15P+ FIRST!
VW | Polo | 1.4 PD | Bosch EDC15P+ | yes, all | yes | ToolBox: Tool C
VW | Polo | 1.9 PD | Bosch EDC15P | yes | yes | ToolBox: Tool C; Other: WARNING: Use this menu entry only for EDC15P (no '+')! If you are not sure, try the menu entry EDC15P+ FIRST!
VW | Polo | 1.9 PD | Bosch EDC15P+ | yes, all | yes | ToolBox: Tool C
VW | Sharan | 1.8 Turbo | Bosch ME7.5 | yes, all | yes | Plug: OBD-2; ToolBox: Tool A
VW | Sharan | 1.8 Turbo | Bosch ME7.5-1M | yes | yes | Plug: OBD-2; ToolBox: Tool A
VW | Sharan | 1.9 PD | Bosch EDC15P | yes | yes | Plug: OBD-2; ToolBox: Tool C; Other: WARNING: Use this menu entry only for EDC15P (no '+')! If you are not sure, try the menu entry EDC15P+ FIRST!
VW | Sharan | 1.9 PD | Bosch EDC15P+ | yes, all | yes | Plug: OBD-2; ToolBox: Tool C
VW | Sharan | 1.9 TDI | Bosch EDC15V | yes | yes | Plug: OBD-2; ToolBox: Tool C
VW | Sharan | 1.9 TDI | Bosch EDC15VM | yes | yes | Plug: OBD-2; ToolBox: Tool C; Other: Some ECU's are equipped with a 1-MByte flash-memory, showing '1024K' on the ID. In that case, please select 'EDC15VM-1M!
VW | Sharan | 1.9 TDI | Bosch EDC15VM-1M | yes | yes | Plug: OBD-2; ToolBox: Tool C
VW | T4 Bus | 2.5 TDI 5 Zyl. | Bosch EDC15V | yes | yes | Plug: OBD-2; ToolBox: Tool C
VW | T4 Bus | 2.5 TDI 5 Zyl. | Bosch EDC15VM | yes | yes | Plug: OBD-2; ToolBox: Tool C; Other: Some ECU's are equipped with a 1-MByte flash-memory, showing '1024K' on the ID. In that case, please select 'EDC15VM-1M!
VW | T4 Bus | 2.5 TDI 5 Zyl. | Bosch EDC15VM-1M | yes | yes | Plug: OBD-2; ToolBox: Tool C
VW | T5 Bus | 1.9 TDI PD | Bosch EDC16U1 | yes | yes | Plug: EOBD
VW | T5 Bus | 2.5 TDI PD | Bosch EDC16U1 | yes | yes | Plug: EOBD
VW | Touareg | 5.0 V10 TDI | Bosch EDC16U1 | yes | yes
VW | Touareg | 5.0 V10 TDI | Bosch EDC16U1² | yes | yes | Other: The secound ECU in the car.
VW | Touareg | 5.0 V10 TDI | Bosch EDC16U31 | yes | yes
VW | Touareg | 5.0 V10 TDI | Bosch EDC16U31² | yes | yes | Other: The secound ECU in the car.
VW | Touran | 1.6 L FSI | Bosch MED9.5.10 | yes, all | yes
VW | Touran | 1.9 TDI PD | Bosch EDC16U1 | yes | yes | Plug: EOBD
VW | Touran | 2.0 L FSI | Bosch MED9.5.10 | yes, all | yes
VW | Touran | 2.0 TDI PD | Bosch EDC16U1 | yes | yes | Plug: EOBD
VW | Transporter | 2.8 D LT | Bosch EDC15C4 | depends | yes | ToolBox: Tool A
Toolbox | Bootstrap Loader | CPU C167 | Tool A | yes | yes | Tool for: CRV1, CRV2, DDCR, EDC15C2, EDC15C4, EDC15C5, EDC15C6, EDC15C7, EDC15C?, ME2.7, ME2.8, ME2.81, ME7.1, ME7.1-512K, ME7.1.1, ME7.2, ME7.3.1-A036, ME7.4.4, ME7.4.6, ME7.5, ME7.5-1M, ME7.8, ME7.8min, MEG1.0, MEG1.1; Other: Flash access via 'Bootstrap Loader'. Requires the application of an electrode onto the ECU's print board as illustrated in the separately available documentation.
Toolbox | Bootstrap Loader | CPU C167 | Tool B | yes | yes | Tool for: MS42, MS43, MS44, SIM4LKE; Other: Flash access via 'Bootstrap Loader'. Requires the application of an electrode onto the ECU's print board as illustrated in the separately available documentation.
Toolbox | Bootstrap Loader | CPU C167 | Tool B1 | yes | yes | Tool for: Simos3.3A, Simos7.1; Other: Flash access via 'Bootstrap Loader'. Requires the application of an electrode onto the ECU's print board as illustrated in the separately available documentation.
Toolbox | Bootstrap Loader | CPU C167 | Tool B3 | yes | yes | Tool for: 5WP4, DMEEMS2, ERSME, S118245, S122237002A, SID802; Other: Flash access via 'Bootstrap Loader'. Requires the application of an electrode onto the ECU's print board as illustrated in the separately available documentation.
Toolbox | Bootstrap Loader | CPU C167 | Tool C | yes | yes | Tool for: CRU, EDC15P, EDC15P+, EDC15V, EDC15VM, EDC15VM-1M; Other: Flash access via 'Bootstrap Loader'. Requires the application of an electrode onto the ECU's print board as illustrated in the separately available documentation.
Toolbox | Bootstrap Loader | CPU C167 | Tool D | yes | yes | Tool for: ME2.0, ME2.1, MS2.1; Other: Flash access via 'Bootstrap Loader'. Requires the application of an electrode onto the ECU's print board as illustrated in the separately available documentation.
Toolbox | Bootstrap Loader | CPU C167 | Tool R | yes | yes | Tool for: S2000RPM, S2000RPMP; Other: Flash access via 'Bootstrap Loader'. Requires the application of an electrode onto the ECU's print board as illustrated in the separately available documentation.
Toolbox | Bootstrap Loader | CPU C167 | Tool S | yes | yes | Tool for: S3000, SAGEM; Other: Flash access via 'Bootstrap Loader'. Requires the application of an electrode onto the ECU's print board as illustrated in the separately available documentation.
Toolbox | Bootstrap Loader | CPU C167 | Tool T1 | yes | yes | Tool for: SIM4LE, SIM4SE; Other: Flash access via 'Bootstrap Loader'. Requires the application of an electrode onto the ECU's print board as illustrated in the separately available documentation.
Toolbox | Bootstrap Loader | CPU C167 | Tool U | yes | yes | Tool for: Temic-PLD; Other: Flash access via 'Bootstrap Loader'. Requires the application of an electrode onto the ECU's print board as illustrated in the separately available documentation.
Toolbox | Bootstrap Loader | CPU ST10 | Tool F280 | yes | yes | Tool for: DCM1.2, MM6LP; Other: Flash access via 'Bootstrap Loader'. Requires the application of an electrode onto the ECU's print board as illustrated in the separately available documentation.